## Sheet1
tpye | manufaure | model | Tag | Alarm code | Alarm content | Alarm category | Alarm level | Instance type | Alarm reason code | Alarm reason | Alarm additional information | Troubleshooting plan
EMS | Lnxall | EMS | Online | 10000 | EMS controller communication failure | Communication | Critical | EMS_CU | 0 | EMS controller communication failure |  | Check the on-site network or the 4G traffic exceeds the upper limit
LC | Lnxall | EMS | Online | 10001 | LC controller communication failure | Communication | Critical | EMS_CU | 0 | LC controller communication failure |  | Check the controller communication line
PCS | Lnxall | EMS | Online | 10002 | Energy storage converter communication failure | Communication | Critical | PCS | 0 | Energy storage converter communication failure |  | Check whether the PCS communication line or the DC side of the BMS is powered on
BMS | Lnxall | EMS | Online | 10003 | BMS controller communication failure | Communication | Critical | CLUSTER | 0 | BMS controller communication failure |  | Check the BMS communication line
METER | Lnxall | EMS | Online | 10004 | Meter communication failure | Communication | Critical | AMMETER | 0 | Meter communication failure |  | Check the meter communication line and meter number
AC | Lnxall | EMS | Online | 10005 | Air conditioning communication failure | Communication | Critical | AIR_COND | 0 | Air conditioning communication failure |  | Check the air conditioning communication cable
DIDO | Lnxall | EMS | Online | 10006 | IO port expansion module | Communication | Critical | IO | 0 | IO port expansion module |  | Check the IO expansion module communication cable
UPS | Lnxall | EMS | Online | 10009 | UPS communication failure | Communication | Minor | UPS | 0 | UPS communication failure |  | Check the UPS communication cable
TMS | Lnxall | EMS | Online | 10010 | Liquid cooling controller communication failure | Communication | Minor | AIR_COND | 0 | Liquid cooling controller communication failure |  | Check the liquid cooling machine communication cable
HUMITURE | Lnxall | EMS | Online | 10011 | Temperature and humidity communication failure | Communication | Minor | WEATHER | 0 | Temperature and humidity communication failure |  | Check the temperature and humidity communication cable
OTHERS | Lnxall | EMS | Online | 10012 | Device communication failure | Communication | Minor | OTHERS | 0 | Device communication failure |  | Check the equipment communication line
PV | Lnxall | EMS | Online | 10013 | PV equipment communication failure | Communication | Minor | PVVC | 0 | PV equipment communication failure
MPPT | Lnxall | EMS | Online | 10014 | MPPT equipment communication failure | Communication | Minor | MPPT | 0 | MPPT equipment communication failure
EMS | Lnxall | EMS | ChannelLock | 10020 | The acquisition channel is locked | Communication | Minor | EMS_CU | 0 | The acquisition channel is locked |  | Currently debugging the device
LC | Lnxall | EMS | ChannelLock | 10020 | The acquisition channel is locked | Communication | Minor | EMS_CU | 1 | The acquisition channel is locked |  | Currently debugging the device
PCS | Lnxall | EMS | ChannelLock | 10020 | The acquisition channel is locked | Communication | Minor | PCS | 2 | The acquisition channel is locked |  | Currently debugging the device
BMS | Lnxall | EMS | ChannelLock | 10020 | The acquisition channel is locked | Communication | Minor | CLUSTER | 3 | The acquisition channel is locked |  | Currently debugging the device
METER | Lnxall | EMS | ChannelLock | 10020 | The acquisition channel is locked | Communication | Minor | AMMETER | 4 | The acquisition channel is locked |  | Currently debugging the device
AC | Lnxall | EMS | ChannelLock | 10020 | The acquisition channel is locked | Communication | Minor | AIR_COND | 5 | The acquisition channel is locked |  | Currently debugging the device
DIDO | Lnxall | EMS | ChannelLock | 10020 | The acquisition channel is locked | Communication | Minor | IO | 6 | The acquisition channel is locked |  | Currently debugging the device
UPS | Lnxall | EMS | ChannelLock | 10020 | The acquisition channel is locked | Communication | Minor | UPS | 7 | The acquisition channel is locked |  | Currently debugging the device
TMS | Lnxall | EMS | ChannelLock | 10020 | The acquisition channel is locked | Communication | Minor | AIR_COND | 8 | The acquisition channel is locked |  | Currently debugging the device
HUMITURE | Lnxall | EMS | ChannelLock | 10020 | The acquisition channel is locked | Communication | Minor | WEATHER | 9 | The acquisition channel is locked |  | Currently debugging the device
OTHERS | Lnxall | EMS | ChannelLock | 10020 | The acquisition channel is locked | Communication | Minor | IO | 10 | The acquisition channel is locked |  | Currently debugging the device
PV | Lnxall | EMS | ChannelLock | 10020 | The acquisition channel is locked | Communication | Minor | PVVC | 11 | The acquisition channel is locked |  | Currently debugging the device
MPPT | Lnxall | EMS | ChannelLock | 10020 | The acquisition channel is locked | Communication | Minor | MPPT | 12 | The acquisition channel is locked |  | Currently debugging the device
EMS | Lnxall | EMS | NULL1 | 20000 | Power limited operation alarm | Services | Minor | EMS_CU | 0 | Power limited operation alarm | Set power %skw, current grid power %skw | Please confirm whether the factory load is low or the demand is limited, and the power of the energy storage cabinet will be limited.
EMS | Lnxall | EMS | NULL2 | 20001 | No charging/discharging protection 2 | Services | Minor | EMS_CU | 1 | Battery overvoltage level 2 alarm | The highest cell voltage is %smV, the lowest cell voltage is %smV | Energy storage is full
EMS | Lnxall | EMS | NULL3 | 20001 | No charging/discharging protection 2 | Services | Minor | EMS_CU | 2 | Battery undervoltage level 2 alarm | The highest cell voltage is %smV, the lowest cell voltage is %smV | Energy storage has been exhausted
EMS | Lnxall | EMS | NULL4 | 20001 | No charging/discharging protection 2 | Services | Minor | EMS_CU | 3 | Total voltage overvoltage level two alarm | DC total voltage %s V | Energy storage is full
EMS | Lnxall | EMS | NULL5 | 20001 | No charging/discharging protection 2 | Services | Minor | EMS_CU | 4 | Total voltage and undervoltage level two alarm | DC total voltage %s V | Energy storage has been exhausted
EMS | Lnxall | EMS | NULL6 | 20001 | No charging/discharging protection 2 | Services | Minor | EMS_CU | 5 | Battery overvoltage level three alarm | The highest cell voltage is %smV, the lowest cell voltage is %smV | Check whether BMS current limiting is working properly
EMS | Lnxall | EMS | NULL7 | 20001 | No charging/discharging protection 2 | Services | Minor | EMS_CU | 6 | Battery undervoltage level three alarm | The highest cell voltage is %smV, the lowest cell voltage is %smV | Check whether BMS current limiting is working properly
EMS | Lnxall | EMS | NULL8 | 20001 | No charging/discharging protection 2 | Services | Minor | EMS_CU | 7 | Total voltage overvoltage three-level alarm | DC total voltage %s V | Check whether BMS current limiting is working properly
EMS | Lnxall | EMS | RackVolLowWarn3 | 20001 | No charging/discharging protection 2 | Services | Minor | EMS_CU | 8 | Total voltage and undervoltage three-level alarm | DC total voltage %s V | Check whether BMS current limiting is working properly
EMS | Lnxall | EMS | NULL9 | 20001 | No charging/discharging protection 2 | Services | Minor | EMS_CU | 9 | DOD |  | Reaching the DOD restriction threshold of EMS
EMS | Lnxall | EMS | NULL10 | 20002 | Animal and environmental protection | Services | Critical | EMS_CU | 1 | Flooding | %s Trigger | Check for water accumulation in the energy storage cabinet. After troubleshooting, closing the AC contactor will automatically restore
EMS | Lnxall | EMS | NULL11 | 20002 | Animal and environmental protection | Services | Critical | EMS_CU | 2 | Smoke sensation | %s Trigger | Check whether the electrical equipment of the energy storage cabinet produces smoke. After troubleshooting, closing the AC contactor will automatically restore
EMS | Lnxall | EMS | NULL12 | 20002 | Animal and environmental protection | Services | Critical | EMS_CU | 3 | surge | %s Trigger | Check whether the surge module has broken down. After troubleshooting, closing the AC contactor will automatically restore it.
EMS | Lnxall | EMS | NULL13 | 20002 | Animal and environmental protection | Services | Critical | EMS_CU | 4 | flammable gas | %s Trigger | Check the combustible gas content in the cabinet. After troubleshooting, closing the AC contactor will automatically restore
EMS | Lnxall | EMS | NULL14 | 20002 | Animal and environmental protection | Services | Critical | EMS_CU | 5 | emergency stop | %s Trigger | Manually press the emergency stop button and close the AC contactor after troubleshooting and it will automatically recover.
EMS | Lnxall | EMS | BmsLimited | 20003 | DOD protection | Services | Minor | EMS_CU | 0 | DODProtect | DOD setting value %s-%s, actual SOC %s | When the DOD limit threshold of EMS is reached, the system will switch to standby mode.
EMS | Lnxall | EMS | CellVolHighWarn3 | 20004 | Abnormal status of energy storage system | Services | Critical | EMS_CU | 1 | Battery overvoltage level three alarm | The highest cell voltage is %smV, the lowest cell voltage is %smV | Open the BMS contactor and check whether the BMS current limiter is working normally.
EMS | Lnxall | EMS | CellVolLowWarn3 | 20004 | Abnormal status of energy storage system | Services | Critical | EMS_CU | 2 | Battery undervoltage level three alarm | The highest cell voltage is %smV, the lowest cell voltage is %smV | Open the BMS contactor and check whether the BMS current limiter is working normally.
EMS | Lnxall | EMS | RackVolHighWarn3 | 20004 | Abnormal status of energy storage system | Services | Critical | EMS_CU | 3 | Total voltage overvoltage three-level alarm | DC total voltage %s V | Open the BMS contactor and check whether the BMS current limiter is working normally.
EMS | Lnxall | EMS | RackVolLowWarn3 | 20004 | Abnormal status of energy storage system | Services | Critical | EMS_CU | 4 | Total voltage and undervoltage three-level alarm | DC total voltage %s V | Open the BMS contactor and check whether the BMS current limiter is working normally.
EMS | Lnxall | EMS | NULL15 | 20004 | Abnormal status of energy storage system | Services | Critical | EMS_CU | 5 | Animal and environmental protection |  | Troubleshooting reason codes for dynamic environmental protection
EMS | Lnxall | EMS | Online | 20004 | Abnormal status of energy storage system | Services | Critical | EMS_CU | 6 | PCSOffline |  | Check whether the PCS communication line or the DC side of the BMS is powered on
EMS | Lnxall | EMS | Online | 20004 | Abnormal status of energy storage system | Services | Critical | EMS_CU | 7 | BMSOffline |  | Check the BMS communication line
EMS | Lnxall | EMS | MeterError | 20004 | Abnormal status of energy storage system | Services | Critical | EMS_CU | 8 | Meter failure |  | Check the meter communication cable,Meter number
EMS | Lnxall | EMS | DevFault | 20004 | Abnormal status of energy storage system | Services | Critical | EMS_CU | 9 | PCSFault |  | Troubleshoot PCS fault codes
EMS | Lnxall | EMS | TempCtrlErr | 20004 | Abnormal status of energy storage system | Services | Critical | EMS_CU | 10 | Temperature control system abnormality |  | Troubleshooting the abnormal reason codes of the temperature control system
EMS | Lnxall | EMS | AllFire | 20004 | Abnormal status of energy storage system | Services | Critical | EMS_CU | 11 | fire trigger |  | Check the status of on-site fire protection systems,Is the energy storage cabinet on fire?
EMS | Lnxall | EMS | UserStop1 | 20004 | Abnormal status of energy storage system | Services | Critical | EMS_CU | 12 | Custom glitch 1
EMS | Lnxall | EMS | UserStop2 | 20004 | Abnormal status of energy storage system | Services | Critical | EMS_CU | 13 | Custom glitch 2
EMS | Lnxall | EMS | UserStop3 | 20004 | Abnormal status of energy storage system | Services | Critical | EMS_CU | 14 | Custom glitch 3
EMS | Lnxall | EMS | UserStopCha1 | 20026 | Energy storage system status is abnormal | Services | Critical | EMS_CU | 15 | Customized charging fault 1
EMS | Lnxall | EMS | UserStopCha2 | 20026 | Energy storage system status is abnormal | Services | Critical | EMS_CU | 16 | Customized charging fault 2
EMS | Lnxall | EMS | UserStopCha3 | 20026 | Energy storage system status is abnormal | Services | Critical | EMS_CU | 17 | Customized charging fault 3
EMS | Lnxall | EMS | UserStopDisCha1 | 20027 | Energy storage system status is abnormal | Services | Critical | EMS_CU | 18 | Customized discharge fault 1
EMS | Lnxall | EMS | UserStopDisCha2 | 20027 | Energy storage system status is abnormal | Services | Critical | EMS_CU | 19 | Customized discharge fault 2
EMS | Lnxall | EMS | UserStopDisCha3 | 20027 | Energy storage system status is abnormal | Services | Critical | EMS_CU | 20 | Customized discharge fault 3
EMS | Lnxall | EMS | NULL16 | 20005 | Temperature control system abnormality | Services | Critical | EMS_CU | 1 | Liquid cooler offline |  | Check the liquid cooling machine communication cable
EMS | Lnxall | EMS | NULL17 | 20005 | Temperature control system abnormality | Services | Critical | EMS_CU | 2 | Liquid cooling machine failure |  | Troubleshooting Liquid Cooler Fault Codes
EMS | Lnxall | EMS | NULL18 | 20005 | Temperature control system abnormality | Services | Critical | EMS_CU | 3 | Air conditioner offline |  | Check the air conditioning communication cable
EMS | Lnxall | EMS | NULL19 | 20005 | Temperature control system abnormality | Services | Critical | EMS_CU | 4 | Air conditioning failure |  | Troubleshoot air conditioner fault codes
EMS | Lnxall | EMS | MeterError | 20006 | Meter failure | Services | Critical | EMS_CU | 0 | Meter failure |  | Check the meter communication cable,The meter number. If there is no meter yet, you can turn off the anti-backflow and demand protection to avoid failures.
EMS | Lnxall | EMS | ExFire | 20007 | fire trigger | Services | Critical | EMS_CU | 1 | External fire trigger |  | The fire signals of other cabinets are triggered to check the status of the on-site fire protection system and whether the energy storage cabinet is on fire.
EMS | Lnxall | EMS | Fire | 20007 | fire trigger | Services | Critical | EMS_CU | 2 | Local fire trigger |  | The fire signal of the current cabinet is triggered. Check the status of the on-site fire protection system and whether the energy storage cabinet is on fire.
EMS | Lnxall | EMS | NULL20 | 20008 | PCS power feedback abnormality | Services | Major | EMS_CU | 0 | PCS power feedback abnormality | Set active power %skW, actual active power %skW | Whether there are alarms or current limits in PCS and BMS, which will cause the charging and discharging power to decrease.
EMS | Lnxall | EMS | NULL21 | 20009 | Trip | Services | Critical | EMS_CU | 1 | Animal and environmental protection |  | Troubleshooting reason codes for dynamic environmental protection
EMS | Lnxall | EMS | AllFire | 20009 | Trip | Services | Critical | EMS_CU | 2 | fire trigger |  | Check the status of the on-site fire protection system and whether the energy storage cabinet is on fire
EMS | Lnxall | EMS | AllFire | 20010 | sound and light | Services | Critical | EMS_CU | 1 | fire trigger |  | Check the status of the on-site fire protection system and whether the energy storage cabinet is on fire
EMS | Lnxall | EMS | NULL22 | 20010 | sound and light | Services | Critical | EMS_CU | 2 | Flooding |  | Check for water accumulation in energy storage cabinets
EMS | Lnxall | EMS | NULL23 | 20010 | sound and light | Services | Critical | EMS_CU | 3 | Smoke sensation |  | Check whether the electrical equipment of the energy storage cabinet produces smoke
EMS | Lnxall | EMS | NULL24 | 20010 | sound and light | Services | Critical | EMS_CU | 4 | flammable gas |  | Check the combustible gas content in the cabinet
EMS | Lnxall | EMS | NULL25 | 20011 | error indication | Services | Critical | EMS_CU | 1 | system status |  | Troubleshooting energy storage system status reason codes
EMS | Lnxall | EMS | RackVoltage | 20012 | Abnormal DC total voltage | Services | Critical | EMS_CU | 1 | BMS DC total voltage is too low | DC total voltage %sV | Check whether the isolation switch and contactor of the high voltage box are closed
EMS | Lnxall | EMS | ProhibiteCha | 20013 | No charge protection | Services | Minor | EMS_CU | 0 | No charge protection | DOD protection switch status %s Single unit overvoltage level 2 alarm %s Single unit overvoltage level 3 alarm %s Cluster total voltage overvoltage level 2 alarm %s Cluster total overvoltage level 3 alarm %s | The energy storage is full and will disappear automatically the next time the strategy is switched.
EMS | Lnxall | EMS | ProhibiteDisc | 20014 | No release protection | Services | Minor | EMS_CU | 0 | No release protection | DOD protection switch status %s Cell undervoltage level 2 alarm %s Cell undervoltage level 3 alarm %s Cluster total voltage and undervoltage level 2 alarm %s Cluster total voltage and undervoltage level 3 alarm %s | The energy storage has been exhausted and will disappear automatically the next time the strategy is switched.
EMS | Lnxall | EMS | NULL26 | 20015 | Dynamic environment protection | Services | Critical | EMS_CU | 1 | Dynamic ring IO alarm | %sTriggering an alarm | Check the status of on-site dynamic environment equipment
EMS | Lnxall | EMS | NULL27 | 20015 | Dynamic environment protection | Services | Critical | EMS_CU | 2 | Dynamic ring IO alarm | %sTriggering an alarm | Check the status of on-site dynamic environment equipment
EMS | Lnxall | EMS | NULL28 | 20015 | Dynamic environment protection | Services | Critical | EMS_CU | 3 | Dynamic ring IO alarm | %sTriggering an alarm | Check the status of on-site dynamic environment equipment
EMS | Lnxall | EMS | NULL29 | 20015 | Dynamic environment protection | Services | Critical | EMS_CU | 4 | Dynamic ring IO alarm | %sTriggering an alarm | Check the status of on-site dynamic environment equipment
EMS | Lnxall | EMS | NULL30 | 20015 | Dynamic environment protection | Services | Critical | EMS_CU | 5 | Dynamic ring IO alarm | %sTriggering an alarm | Check the status of on-site dynamic environment equipment
EMS | Lnxall | EMS | NULL31 | 20015 | Dynamic environment protection | Services | Critical | EMS_CU | 6 | Dynamic ring IO alarm | %sTriggering an alarm | Check the status of on-site dynamic environment equipment
EMS | Lnxall | EMS | NULL32 | 20015 | Dynamic environment protection | Services | Critical | EMS_CU | 7 | Dynamic ring IO alarm | %sTriggering an alarm | Check the status of on-site dynamic environment equipment
EMS | Lnxall | EMS | NULL33 | 20015 | Dynamic environment protection | Services | Critical | EMS_CU | 8 | Dynamic ring IO alarm | %sTriggering an alarm | Check the status of on-site dynamic environment equipment
EMS | Lnxall | EMS | NULL34 | 20015 | Dynamic environment protection | Services | Critical | EMS_CU | 9 | Dynamic ring IO alarm | %sTriggering an alarm | Check the status of on-site dynamic environment equipment
EMS | Lnxall | EMS | NULL35 | 20015 | Dynamic environment protection | Services | Critical | EMS_CU | 10 | Dynamic ring IO alarm | %sTriggering an alarm | Check the status of on-site dynamic environment equipment
EMS | Lnxall | EMS | NULL36 | 20015 | Dynamic environment protection | Services | Critical | EMS_CU | 11 | Dynamic ring IO alarm | %sTriggering an alarm | Check the status of on-site dynamic environment equipment
EMS | Lnxall | EMS | NULL37 | 20015 | Dynamic environment protection | Services | Critical | EMS_CU | 12 | Dynamic ring IO alarm | %sTriggering an alarm | Check the status of on-site dynamic environment equipment
EMS | Lnxall | EMS | NULL38 | 20015 | Dynamic environment protection | Services | Critical | EMS_CU | 13 | Dynamic ring IO alarm | %sTriggering an alarm | Check the status of on-site dynamic environment equipment
EMS | Lnxall | EMS | NULL39 | 20015 | Dynamic environment protection | Services | Critical | EMS_CU | 14 | Dynamic ring IO alarm | %sTriggering an alarm | Check the status of on-site dynamic environment equipment
EMS | Lnxall | EMS | NULL40 | 20015 | Dynamic environment protection | Services | Critical | EMS_CU | 15 | Dynamic ring IO alarm | %sTriggering an alarm | Check the status of on-site dynamic environment equipment
EMS | Lnxall | EMS | NULL41 | 20015 | Dynamic environment protection | Services | Critical | EMS_CU | 16 | Dynamic ring IO alarm | %sTriggering an alarm | Check the status of on-site dynamic environment equipment
EMS | Lnxall | EMS | NULL42 | 20015 | Dynamic environment protection | Services | Critical | EMS_CU | 17 | Dynamic ring IO alarm | %sTriggering an alarm | Check the status of on-site dynamic environment equipment
EMS | Lnxall | EMS | NULL43 | 20015 | Dynamic environment protection | Services | Critical | EMS_CU | 18 | Dynamic ring IO alarm | %sTriggering an alarm | Check the status of on-site dynamic environment equipment
EMS | Lnxall | EMS | NULL44 | 20015 | Dynamic environment protection | Services | Critical | EMS_CU | 19 | Dynamic ring IO alarm | %sTriggering an alarm | Check the status of on-site dynamic environment equipment
EMS | Lnxall | EMS | NULL45 | 20015 | Dynamic environment protection | Services | Critical | EMS_CU | 20 | Dynamic ring IO alarm | %sTriggering an alarm | Check the status of on-site dynamic environment equipment
EMS | Lnxall | EMS | NULL46 | 20016 | Dynamic environment equipment alarm | Services | Minor | EMS_CU | 1 | Dynamic environment equipment alarm | %sTriggering an alarm | Check the status of on-site equipment
EMS | Lnxall | EMS | NULL47 | 20016 | Dynamic environment equipment alarm | Services | Minor | EMS_CU | 2 | Dynamic environment equipment alarm | %sTriggering an alarm | Check the status of on-site equipment
EMS | Lnxall | EMS | NULL48 | 20016 | Dynamic environment equipment alarm | Services | Minor | EMS_CU | 3 | Dynamic environment equipment alarm | %sTriggering an alarm | Check the status of on-site equipment
EMS | Lnxall | EMS | NULL49 | 20016 | Dynamic environment equipment alarm | Services | Minor | EMS_CU | 4 | Dynamic environment equipment alarm | %sTriggering an alarm | Check the status of on-site equipment
EMS | Lnxall | EMS | NULL50 | 20016 | Dynamic environment equipment alarm | Services | Minor | EMS_CU | 5 | Dynamic environment equipment alarm | %sTriggering an alarm | Check the status of on-site equipment
EMS | Lnxall | EMS | NULL51 | 20016 | Dynamic environment equipment alarm | Services | Minor | EMS_CU | 6 | Dynamic environment equipment alarm | %sTriggering an alarm | Check the status of on-site equipment
EMS | Lnxall | EMS | NULL52 | 20016 | Dynamic environment equipment alarm | Services | Minor | EMS_CU | 7 | Dynamic environment equipment alarm | %sTriggering an alarm | Check the status of on-site equipment
EMS | Lnxall | EMS | NULL53 | 20016 | Dynamic environment equipment alarm | Services | Minor | EMS_CU | 8 | Dynamic environment equipment alarm | %sTriggering an alarm | Check the status of on-site equipment
EMS | Lnxall | EMS | NULL54 | 20016 | Dynamic environment equipment alarm | Services | Minor | EMS_CU | 9 | Dynamic environment equipment alarm | %sTriggering an alarm | Check the status of on-site equipment
EMS | Lnxall | EMS | NULL55 | 20016 | Dynamic environment equipment alarm | Services | Minor | EMS_CU | 10 | Dynamic environment equipment alarm | %sTriggering an alarm | Check the status of on-site equipment
EMS | Lnxall | EMS | NULL56 | 20016 | Dynamic environment equipment alarm | Services | Minor | EMS_CU | 11 | Dynamic environment equipment alarm | %sTriggering an alarm | Check the status of on-site equipment
EMS | Lnxall | EMS | NULL57 | 20016 | Dynamic environment equipment alarm | Services | Minor | EMS_CU | 12 | Dynamic environment equipment alarm | %sTriggering an alarm | Check the status of on-site equipment
EMS | Lnxall | EMS | NULL58 | 20016 | Dynamic environment equipment alarm | Services | Minor | EMS_CU | 13 | Dynamic environment equipment alarm | %sTriggering an alarm | Check the status of on-site equipment
EMS | Lnxall | EMS | NULL59 | 20016 | Dynamic environment equipment alarm | Services | Minor | EMS_CU | 14 | Dynamic environment equipment alarm | %sTriggering an alarm | Check the status of on-site equipment
EMS | Lnxall | EMS | NULL60 | 20016 | Dynamic environment equipment alarm | Services | Minor | EMS_CU | 15 | Dynamic environment equipment alarm | %sTriggering an alarm | Check the status of on-site equipment
EMS | Lnxall | EMS | NULL61 | 20016 | Dynamic environment equipment alarm | Services | Minor | EMS_CU | 16 | Dynamic environment equipment alarm | %sTriggering an alarm | Check the status of on-site equipment
EMS | Lnxall | EMS | NULL62 | 20016 | Dynamic environment equipment alarm | Services | Minor | EMS_CU | 17 | Dynamic environment equipment alarm | %sTriggering an alarm | Check the status of on-site equipment
EMS | Lnxall | EMS | NULL63 | 20016 | Dynamic environment equipment alarm | Services | Minor | EMS_CU | 18 | Dynamic environment equipment alarm | %sTriggering an alarm | Check the status of on-site equipment
EMS | Lnxall | EMS | NULL64 | 20016 | Dynamic environment equipment alarm | Services | Minor | EMS_CU | 19 | Dynamic environment equipment alarm | %sTriggering an alarm | Check the status of on-site equipment
EMS | Lnxall | EMS | NULL65 | 20016 | Dynamic environment equipment alarm | Services | Minor | EMS_CU | 20 | Dynamic environment equipment alarm | %sTriggering an alarm | Check the status of on-site equipment
EMS | Lnxall | EMS | NULL66 | 20017 | Dynamic environment equipment alarm | Services | Warning | EMS_CU | 1 | Dynamic environment equipment alarm | %sTriggering an alarm | Check the status of on-site equipment
EMS | Lnxall | EMS | NULL67 | 20017 | Dynamic environment equipment alarm | Services | Warning | EMS_CU | 2 | Dynamic environment equipment alarm | %sTriggering an alarm | Check the status of on-site equipment
EMS | Lnxall | EMS | NULL68 | 20017 | Dynamic environment equipment alarm | Services | Warning | EMS_CU | 3 | Dynamic environment equipment alarm | %sTriggering an alarm | Check the status of on-site equipment
EMS | Lnxall | EMS | NULL69 | 20017 | Dynamic environment equipment alarm | Services | Warning | EMS_CU | 4 | Dynamic environment equipment alarm | %sTriggering an alarm | Check the status of on-site equipment
EMS | Lnxall | EMS | NULL70 | 20017 | Dynamic environment equipment alarm | Services | Warning | EMS_CU | 5 | Dynamic environment equipment alarm | %sTriggering an alarm | Check the status of on-site equipment
EMS | Lnxall | EMS | NULL71 | 20017 | Dynamic environment equipment alarm | Services | Warning | EMS_CU | 6 | Dynamic environment equipment alarm | %sTriggering an alarm | Check the status of on-site equipment
EMS | Lnxall | EMS | NULL72 | 20017 | Dynamic environment equipment alarm | Services | Warning | EMS_CU | 7 | Dynamic environment equipment alarm | %sTriggering an alarm | Check the status of on-site equipment
EMS | Lnxall | EMS | NULL73 | 20017 | Dynamic environment equipment alarm | Services | Warning | EMS_CU | 8 | Dynamic environment equipment alarm | %sTriggering an alarm | Check the status of on-site equipment
EMS | Lnxall | EMS | NULL74 | 20017 | Dynamic environment equipment alarm | Services | Warning | EMS_CU | 9 | Dynamic environment equipment alarm | %sTriggering an alarm | Check the status of on-site equipment
EMS | Lnxall | EMS | NULL75 | 20017 | Dynamic environment equipment alarm | Services | Warning | EMS_CU | 10 | Dynamic environment equipment alarm | %sTriggering an alarm | Check the status of on-site equipment
EMS | Lnxall | EMS | NULL76 | 20017 | Dynamic environment equipment alarm | Services | Warning | EMS_CU | 11 | Dynamic environment equipment alarm | %sTriggering an alarm | Check the status of on-site equipment
EMS | Lnxall | EMS | NULL77 | 20017 | Dynamic environment equipment alarm | Services | Warning | EMS_CU | 12 | Dynamic environment equipment alarm | %sTriggering an alarm | Check the status of on-site equipment
EMS | Lnxall | EMS | NULL78 | 20017 | Dynamic environment equipment alarm | Services | Warning | EMS_CU | 13 | Dynamic environment equipment alarm | %sTriggering an alarm | Check the status of on-site equipment
EMS | Lnxall | EMS | NULL79 | 20017 | Dynamic environment equipment alarm | Services | Warning | EMS_CU | 14 | Dynamic environment equipment alarm | %sTriggering an alarm | Check the status of on-site equipment
EMS | Lnxall | EMS | NULL80 | 20017 | Dynamic environment equipment alarm | Services | Warning | EMS_CU | 15 | Dynamic environment equipment alarm | %sTriggering an alarm | Check the status of on-site equipment
EMS | Lnxall | EMS | NULL81 | 20017 | Dynamic environment equipment alarm | Services | Warning | EMS_CU | 16 | Dynamic environment equipment alarm | %sTriggering an alarm | Check the status of on-site equipment
EMS | Lnxall | EMS | NULL82 | 20017 | Dynamic environment equipment alarm | Services | Warning | EMS_CU | 17 | Dynamic environment equipment alarm | %sTriggering an alarm | Check the status of on-site equipment
EMS | Lnxall | EMS | NULL83 | 20017 | Dynamic environment equipment alarm | Services | Warning | EMS_CU | 18 | Dynamic environment equipment alarm | %sTriggering an alarm | Check the status of on-site equipment
EMS | Lnxall | EMS | NULL84 | 20017 | Dynamic environment equipment alarm | Services | Warning | EMS_CU | 19 | Dynamic environment equipment alarm | %sTriggering an alarm | Check the status of on-site equipment
EMS | Lnxall | EMS | NULL85 | 20017 | Dynamic environment equipment alarm | Services | Warning | EMS_CU | 20 | Dynamic environment equipment alarm | %sTriggering an alarm | Check the status of on-site equipment
EMS | Lnxall | EMS | NULL86 | 20018 | Important alarms for dynamic environment equipment | Services | Major | EMS_CU | 1 | Dynamic environment equipment alarm | %sTriggering an alarm | Check the status of on-site equipment
EMS | Lnxall | EMS | NULL87 | 20018 | Important alarms for dynamic environment equipment | Services | Major | EMS_CU | 2 | Dynamic environment equipment alarm | %sTriggering an alarm | Check the status of on-site equipment
EMS | Lnxall | EMS | NULL88 | 20018 | Important alarms for dynamic environment equipment | Services | Major | EMS_CU | 3 | Dynamic environment equipment alarm | %sTriggering an alarm | Check the status of on-site equipment
EMS | Lnxall | EMS | NULL89 | 20018 | Important alarms for dynamic environment equipment | Services | Major | EMS_CU | 4 | Dynamic environment equipment alarm | %sTriggering an alarm | Check the status of on-site equipment
EMS | Lnxall | EMS | NULL90 | 20018 | Important alarms for dynamic environment equipment | Services | Major | EMS_CU | 5 | Dynamic environment equipment alarm | %sTriggering an alarm | Check the status of on-site equipment
EMS | Lnxall | EMS | NULL91 | 20018 | Important alarms for dynamic environment equipment | Services | Major | EMS_CU | 6 | Dynamic environment equipment alarm | %sTriggering an alarm | Check the status of on-site equipment
EMS | Lnxall | EMS | NULL92 | 20018 | Important alarms for dynamic environment equipment | Services | Major | EMS_CU | 7 | Dynamic environment equipment alarm | %sTriggering an alarm | Check the status of on-site equipment
EMS | Lnxall | EMS | NULL93 | 20018 | Important alarms for dynamic environment equipment | Services | Major | EMS_CU | 8 | Dynamic environment equipment alarm | %sTriggering an alarm | Check the status of on-site equipment
EMS | Lnxall | EMS | NULL94 | 20018 | Important alarms for dynamic environment equipment | Services | Major | EMS_CU | 9 | Dynamic environment equipment alarm | %sTriggering an alarm | Check the status of on-site equipment
EMS | Lnxall | EMS | NULL95 | 20018 | Important alarms for dynamic environment equipment | Services | Major | EMS_CU | 10 | Dynamic environment equipment alarm | %sTriggering an alarm | Check the status of on-site equipment
EMS | Lnxall | EMS | NULL96 | 20018 | Important alarms for dynamic environment equipment | Services | Major | EMS_CU | 11 | Dynamic environment equipment alarm | %sTriggering an alarm | Check the status of on-site equipment
EMS | Lnxall | EMS | NULL97 | 20018 | Important alarms for dynamic environment equipment | Services | Major | EMS_CU | 12 | Dynamic environment equipment alarm | %sTriggering an alarm | Check the status of on-site equipment
EMS | Lnxall | EMS | NULL98 | 20018 | Important alarms for dynamic environment equipment | Services | Major | EMS_CU | 13 | Dynamic environment equipment alarm | %sTriggering an alarm | Check the status of on-site equipment
EMS | Lnxall | EMS | NULL99 | 20018 | Important alarms for dynamic environment equipment | Services | Major | EMS_CU | 14 | Dynamic environment equipment alarm | %sTriggering an alarm | Check the status of on-site equipment
EMS | Lnxall | EMS | NULL100 | 20018 | Important alarms for dynamic environment equipment | Services | Major | EMS_CU | 15 | Dynamic environment equipment alarm | %sTriggering an alarm | Check the status of on-site equipment
EMS | Lnxall | EMS | NULL101 | 20018 | Important alarms for dynamic environment equipment | Services | Major | EMS_CU | 16 | Dynamic environment equipment alarm | %sTriggering an alarm | Check the status of on-site equipment
EMS | Lnxall | EMS | NULL102 | 20018 | Important alarms for dynamic environment equipment | Services | Major | EMS_CU | 17 | Dynamic environment equipment alarm | %sTriggering an alarm | Check the status of on-site equipment
EMS | Lnxall | EMS | NULL103 | 20018 | Important alarms for dynamic environment equipment | Services | Major | EMS_CU | 18 | Dynamic environment equipment alarm | %sTriggering an alarm | Check the status of on-site equipment
EMS | Lnxall | EMS | NULL104 | 20018 | Important alarms for dynamic environment equipment | Services | Major | EMS_CU | 19 | Dynamic environment equipment alarm | %sTriggering an alarm | Check the status of on-site equipment
EMS | Lnxall | EMS | NULL105 | 20018 | Important alarms for dynamic environment equipment | Services | Major | EMS_CU | 20 | Dynamic environment equipment alarm | %sTriggering an alarm | Check the status of on-site equipment
EMS | Lnxall | EMS | NULL106 | 20019 | Serious alarm of dynamic environment equipment | Services | Critical | EMS_CU | 1 | Dynamic environment equipment alarm | %sTriggering an alarm | Check the status of on-site equipment
EMS | Lnxall | EMS | NULL107 | 20019 | Serious alarm of dynamic environment equipment | Services | Critical | EMS_CU | 2 | Dynamic environment equipment alarm | %sTriggering an alarm | Check the status of on-site equipment
EMS | Lnxall | EMS | NULL108 | 20019 | Serious alarm of dynamic environment equipment | Services | Critical | EMS_CU | 3 | Dynamic environment equipment alarm | %sTriggering an alarm | Check the status of on-site equipment
EMS | Lnxall | EMS | NULL109 | 20019 | Serious alarm of dynamic environment equipment | Services | Critical | EMS_CU | 4 | Dynamic environment equipment alarm | %sTriggering an alarm | Check the status of on-site equipment
EMS | Lnxall | EMS | NULL110 | 20019 | Serious alarm of dynamic environment equipment | Services | Critical | EMS_CU | 5 | Dynamic environment equipment alarm | %sTriggering an alarm | Check the status of on-site equipment
EMS | Lnxall | EMS | NULL111 | 20019 | Serious alarm of dynamic environment equipment | Services | Critical | EMS_CU | 6 | Dynamic environment equipment alarm | %sTriggering an alarm | Check the status of on-site equipment
EMS | Lnxall | EMS | NULL112 | 20019 | Serious alarm of dynamic environment equipment | Services | Critical | EMS_CU | 7 | Dynamic environment equipment alarm | %sTriggering an alarm | Check the status of on-site equipment
EMS | Lnxall | EMS | NULL113 | 20019 | Serious alarm of dynamic environment equipment | Services | Critical | EMS_CU | 8 | Dynamic environment equipment alarm | %sTriggering an alarm | Check the status of on-site equipment
EMS | Lnxall | EMS | NULL114 | 20019 | Serious alarm of dynamic environment equipment | Services | Critical | EMS_CU | 9 | Dynamic environment equipment alarm | %sTriggering an alarm | Check the status of on-site equipment
EMS | Lnxall | EMS | NULL115 | 20019 | Serious alarm of dynamic environment equipment | Services | Critical | EMS_CU | 10 | Dynamic environment equipment alarm | %sTriggering an alarm | Check the status of on-site equipment
EMS | Lnxall | EMS | NULL116 | 20019 | Serious alarm of dynamic environment equipment | Services | Critical | EMS_CU | 11 | Dynamic environment equipment alarm | %sTriggering an alarm | Check the status of on-site equipment
EMS | Lnxall | EMS | NULL117 | 20019 | Serious alarm of dynamic environment equipment | Services | Critical | EMS_CU | 12 | Dynamic environment equipment alarm | %sTriggering an alarm | Check the status of on-site equipment
EMS | Lnxall | EMS | NULL118 | 20019 | Serious alarm of dynamic environment equipment | Services | Critical | EMS_CU | 13 | Dynamic environment equipment alarm | %sTriggering an alarm | Check the status of on-site equipment
EMS | Lnxall | EMS | NULL119 | 20019 | Serious alarm of dynamic environment equipment | Services | Critical | EMS_CU | 14 | Dynamic environment equipment alarm | %sTriggering an alarm | Check the status of on-site equipment
EMS | Lnxall | EMS | NULL120 | 20019 | Serious alarm of dynamic environment equipment | Services | Critical | EMS_CU | 15 | Dynamic environment equipment alarm | %sTriggering an alarm | Check the status of on-site equipment
EMS | Lnxall | EMS | NULL121 | 20019 | Serious alarm of dynamic environment equipment | Services | Critical | EMS_CU | 16 | Dynamic environment equipment alarm | %sTriggering an alarm | Check the status of on-site equipment
EMS | Lnxall | EMS | NULL122 | 20019 | Serious alarm of dynamic environment equipment | Services | Critical | EMS_CU | 17 | Dynamic environment equipment alarm | %sTriggering an alarm | Check the status of on-site equipment
EMS | Lnxall | EMS | NULL123 | 20019 | Serious alarm of dynamic environment equipment | Services | Critical | EMS_CU | 18 | Dynamic environment equipment alarm | %sTriggering an alarm | Check the status of on-site equipment
EMS | Lnxall | EMS | NULL124 | 20019 | Serious alarm of dynamic environment equipment | Services | Critical | EMS_CU | 19 | Dynamic environment equipment alarm | %sTriggering an alarm | Check the status of on-site equipment
EMS | Lnxall | EMS | NULL125 | 20019 | Serious alarm of dynamic environment equipment | Services | Critical | EMS_CU | 20 | Dynamic environment equipment alarm | %sTriggering an alarm | Check the status of on-site equipment
|  | EMS | NULL143 | 20019 | Serious alarm of dynamic environment equipment | Services | Critical | EMS_CU | 21 | Dynamic environment equipment alarm | %sTriggering an alarm | Check the status of on-site equipment
|  | EMS | NULL144 | 20019 | Serious alarm of dynamic environment equipment | Services | Critical | EMS_CU | 22 | Dynamic environment equipment alarm | %sTriggering an alarm | Check the status of on-site equipment
|  | EMS | NULL145 | 20019 | Serious alarm of dynamic environment equipment | Services | Critical | EMS_CU | 23 | Dynamic environment equipment alarm | %sTriggering an alarm | Check the status of on-site equipment
|  | EMS | NULL146 | 20019 | Serious alarm of dynamic environment equipment | Services | Critical | EMS_CU | 24 | Dynamic environment equipment alarm | %sTriggering an alarm | Check the status of on-site equipment
|  | EMS | NULL147 | 20019 | Serious alarm of dynamic environment equipment | Services | Critical | EMS_CU | 25 | Dynamic environment equipment alarm | %sTriggering an alarm | Check the status of on-site equipment
|  | EMS | NULL148 | 20019 | Serious alarm of dynamic environment equipment | Services | Critical | EMS_CU | 26 | Dynamic environment equipment alarm | %sTriggering an alarm | Check the status of on-site equipment
|  | EMS | NULL149 | 20019 | Serious alarm of dynamic environment equipment | Services | Critical | EMS_CU | 27 | Dynamic environment equipment alarm | %sTriggering an alarm | Check the status of on-site equipment
|  | EMS | NULL150 | 20019 | Serious alarm of dynamic environment equipment | Services | Critical | EMS_CU | 28 | Dynamic environment equipment alarm | %sTriggering an alarm | Check the status of on-site equipment
|  | EMS | NULL151 | 20019 | Serious alarm of dynamic environment equipment | Services | Critical | EMS_CU | 29 | Dynamic environment equipment alarm | %sTriggering an alarm | Check the status of on-site equipment
|  | EMS | NULL152 | 20019 | Serious alarm of dynamic environment equipment | Services | Critical | EMS_CU | 30 | Dynamic environment equipment alarm | %sTriggering an alarm | Check the status of on-site equipment
|  | EMS | NULL153 | 20019 | Serious alarm of dynamic environment equipment | Services | Critical | EMS_CU | 31 | Dynamic environment equipment alarm | %sTriggering an alarm | Check the status of on-site equipment
|  | EMS | NULL154 | 20019 | Serious alarm of dynamic environment equipment | Services | Critical | EMS_CU | 32 | Dynamic environment equipment alarm | %sTriggering an alarm | Check the status of on-site equipment
|  | EMS | NULL155 | 20019 | Serious alarm of dynamic environment equipment | Services | Critical | EMS_CU | 33 | Dynamic environment equipment alarm | %sTriggering an alarm | Check the status of on-site equipment
|  | EMS | NULL156 | 20019 | Serious alarm of dynamic environment equipment | Services | Critical | EMS_CU | 34 | Dynamic environment equipment alarm | %sTriggering an alarm | Check the status of on-site equipment
|  | EMS | NULL157 | 20019 | Serious alarm of dynamic environment equipment | Services | Critical | EMS_CU | 35 | Dynamic environment equipment alarm | %sTriggering an alarm | Check the status of on-site equipment
|  | EMS | NULL158 | 20019 | Serious alarm of dynamic environment equipment | Services | Critical | EMS_CU | 36 | Dynamic environment equipment alarm | %sTriggering an alarm | Check the status of on-site equipment
|  | EMS | NULL159 | 20019 | Serious alarm of dynamic environment equipment | Services | Critical | EMS_CU | 37 | Dynamic environment equipment alarm | %sTriggering an alarm | Check the status of on-site equipment
|  | EMS | NULL160 | 20019 | Serious alarm of dynamic environment equipment | Services | Critical | EMS_CU | 38 | Dynamic environment equipment alarm | %sTriggering an alarm | Check the status of on-site equipment
|  | EMS | NULL161 | 20019 | Serious alarm of dynamic environment equipment | Services | Critical | EMS_CU | 39 | Dynamic environment equipment alarm | %sTriggering an alarm | Check the status of on-site equipment
|  | EMS | NULL162 | 20019 | Serious alarm of dynamic environment equipment | Services | Critical | EMS_CU | 40 | Dynamic environment equipment alarm | %sTriggering an alarm | Check the status of on-site equipment
|  | EMS | NULL163 | 20019 | Serious alarm of dynamic environment equipment | Services | Critical | EMS_CU | 41 | Dynamic environment equipment alarm | %sTriggering an alarm | Check the status of on-site equipment
|  | EMS | NULL164 | 20019 | Serious alarm of dynamic environment equipment | Services | Critical | EMS_CU | 42 | Dynamic environment equipment alarm | %sTriggering an alarm | Check the status of on-site equipment
|  | EMS | NULL165 | 20019 | Serious alarm of dynamic environment equipment | Services | Critical | EMS_CU | 43 | Dynamic environment equipment alarm | %sTriggering an alarm | Check the status of on-site equipment
|  | EMS | NULL166 | 20019 | Serious alarm of dynamic environment equipment | Services | Critical | EMS_CU | 44 | Dynamic environment equipment alarm | %sTriggering an alarm | Check the status of on-site equipment
|  | EMS | NULL167 | 20019 | Serious alarm of dynamic environment equipment | Services | Critical | EMS_CU | 45 | Dynamic environment equipment alarm | %sTriggering an alarm | Check the status of on-site equipment
|  | EMS | NULL168 | 20019 | Serious alarm of dynamic environment equipment | Services | Critical | EMS_CU | 46 | Dynamic environment equipment alarm | %sTriggering an alarm | Check the status of on-site equipment
|  | EMS | NULL169 | 20019 | Serious alarm of dynamic environment equipment | Services | Critical | EMS_CU | 47 | Dynamic environment equipment alarm | %sTriggering an alarm | Check the status of on-site equipment
|  | EMS | NULL170 | 20019 | Serious alarm of dynamic environment equipment | Services | Critical | EMS_CU | 48 | Dynamic environment equipment alarm | %sTriggering an alarm | Check the status of on-site equipment
|  | EMS | NULL171 | 20019 | Serious alarm of dynamic environment equipment | Services | Critical | EMS_CU | 49 | Dynamic environment equipment alarm | %sTriggering an alarm | Check the status of on-site equipment
|  | EMS | NULL172 | 20019 | Serious alarm of dynamic environment equipment | Services | Critical | EMS_CU | 50 | Dynamic environment equipment alarm | %sTriggering an alarm | Check the status of on-site equipment
|  | EMS | NULL173 | 20019 | Serious alarm of dynamic environment equipment | Services | Critical | EMS_CU | 51 | Dynamic environment equipment alarm | %sTriggering an alarm | Check the status of on-site equipment
|  | EMS | NULL174 | 20019 | Serious alarm of dynamic environment equipment | Services | Critical | EMS_CU | 52 | Dynamic environment equipment alarm | %sTriggering an alarm | Check the status of on-site equipment
|  | EMS | NULL175 | 20019 | Serious alarm of dynamic environment equipment | Services | Critical | EMS_CU | 53 | Dynamic environment equipment alarm | %sTriggering an alarm | Check the status of on-site equipment
|  | EMS | NULL176 | 20019 | Serious alarm of dynamic environment equipment | Services | Critical | EMS_CU | 54 | Dynamic environment equipment alarm | %sTriggering an alarm | Check the status of on-site equipment
|  | EMS | NULL177 | 20019 | Serious alarm of dynamic environment equipment | Services | Critical | EMS_CU | 55 | Dynamic environment equipment alarm | %sTriggering an alarm | Check the status of on-site equipment
|  | EMS | NULL178 | 20019 | Serious alarm of dynamic environment equipment | Services | Critical | EMS_CU | 56 | Dynamic environment equipment alarm | %sTriggering an alarm | Check the status of on-site equipment
|  | EMS | NULL179 | 20019 | Serious alarm of dynamic environment equipment | Services | Critical | EMS_CU | 57 | Dynamic environment equipment alarm | %sTriggering an alarm | Check the status of on-site equipment
|  | EMS | NULL180 | 20019 | Serious alarm of dynamic environment equipment | Services | Critical | EMS_CU | 58 | Dynamic environment equipment alarm | %sTriggering an alarm | Check the status of on-site equipment
|  | EMS | NULL181 | 20019 | Serious alarm of dynamic environment equipment | Services | Critical | EMS_CU | 59 | Dynamic environment equipment alarm | %sTriggering an alarm | Check the status of on-site equipment
|  | EMS | NULL182 | 20019 | Serious alarm of dynamic environment equipment | Services | Critical | EMS_CU | 60 | Dynamic environment equipment alarm | %sTriggering an alarm | Check the status of on-site equipment
|  | EMS | NULL183 | 20019 | Serious alarm of dynamic environment equipment | Services | Critical | EMS_CU | 61 | Dynamic environment equipment alarm | %sTriggering an alarm | Check the status of on-site equipment
|  | EMS | NULL184 | 20019 | Serious alarm of dynamic environment equipment | Services | Critical | EMS_CU | 62 | Dynamic environment equipment alarm | %sTriggering an alarm | Check the status of on-site equipment
|  | EMS | NULL185 | 20019 | Serious alarm of dynamic environment equipment | Services | Critical | EMS_CU | 63 | Dynamic environment equipment alarm | %sTriggering an alarm | Check the status of on-site equipment
|  | EMS | NULL186 | 20019 | Serious alarm of dynamic environment equipment | Services | Critical | EMS_CU | 64 | Dynamic environment equipment alarm | %sTriggering an alarm | Check the status of on-site equipment
|  | EMS | NULL187 | 20019 | Serious alarm of dynamic environment equipment | Services | Critical | EMS_CU | 65 | Dynamic environment equipment alarm | %sTriggering an alarm | Check the status of on-site equipment
|  | EMS | NULL188 | 20019 | Serious alarm of dynamic environment equipment | Services | Critical | EMS_CU | 66 | Dynamic environment equipment alarm | %sTriggering an alarm | Check the status of on-site equipment
|  | EMS | NULL189 | 20019 | Serious alarm of dynamic environment equipment | Services | Critical | EMS_CU | 67 | Dynamic environment equipment alarm | %sTriggering an alarm | Check the status of on-site equipment
|  | EMS | NULL190 | 20019 | Serious alarm of dynamic environment equipment | Services | Critical | EMS_CU | 68 | Dynamic environment equipment alarm | %sTriggering an alarm | Check the status of on-site equipment
|  | EMS | NULL191 | 20019 | Serious alarm of dynamic environment equipment | Services | Critical | EMS_CU | 69 | Dynamic environment equipment alarm | %sTriggering an alarm | Check the status of on-site equipment
|  | EMS | NULL192 | 20019 | Serious alarm of dynamic environment equipment | Services | Critical | EMS_CU | 70 | Dynamic environment equipment alarm | %sTriggering an alarm | Check the status of on-site equipment
|  | EMS | NULL193 | 20019 | Serious alarm of dynamic environment equipment | Services | Critical | EMS_CU | 71 | Dynamic environment equipment alarm | %sTriggering an alarm | Check the status of on-site equipment
|  | EMS | NULL194 | 20019 | Serious alarm of dynamic environment equipment | Services | Critical | EMS_CU | 72 | Dynamic environment equipment alarm | %sTriggering an alarm | Check the status of on-site equipment
|  | EMS | NULL195 | 20019 | Serious alarm of dynamic environment equipment | Services | Critical | EMS_CU | 73 | Dynamic environment equipment alarm | %sTriggering an alarm | Check the status of on-site equipment
|  | EMS | NULL196 | 20019 | Serious alarm of dynamic environment equipment | Services | Critical | EMS_CU | 74 | Dynamic environment equipment alarm | %sTriggering an alarm | Check the status of on-site equipment
|  | EMS | NULL197 | 20019 | Serious alarm of dynamic environment equipment | Services | Critical | EMS_CU | 75 | Dynamic environment equipment alarm | %sTriggering an alarm | Check the status of on-site equipment
|  | EMS | NULL198 | 20019 | Serious alarm of dynamic environment equipment | Services | Critical | EMS_CU | 76 | Dynamic environment equipment alarm | %sTriggering an alarm | Check the status of on-site equipment
|  | EMS | NULL199 | 20019 | Serious alarm of dynamic environment equipment | Services | Critical | EMS_CU | 77 | Dynamic environment equipment alarm | %sTriggering an alarm | Check the status of on-site equipment
|  | EMS | NULL200 | 20019 | Serious alarm of dynamic environment equipment | Services | Critical | EMS_CU | 78 | Dynamic environment equipment alarm | %sTriggering an alarm | Check the status of on-site equipment
|  | EMS | NULL201 | 20019 | Serious alarm of dynamic environment equipment | Services | Critical | EMS_CU | 79 | Dynamic environment equipment alarm | %sTriggering an alarm | Check the status of on-site equipment
|  | EMS | NULL202 | 20019 | Serious alarm of dynamic environment equipment | Services | Critical | EMS_CU | 80 | Dynamic environment equipment alarm | %sTriggering an alarm | Check the status of on-site equipment
|  | EMS | NULL203 | 20019 | Serious alarm of dynamic environment equipment | Services | Critical | EMS_CU | 81 | Dynamic environment equipment alarm | %sTriggering an alarm | Check the status of on-site equipment
|  | EMS | NULL204 | 20019 | Serious alarm of dynamic environment equipment | Services | Critical | EMS_CU | 82 | Dynamic environment equipment alarm | %sTriggering an alarm | Check the status of on-site equipment
|  | EMS | NULL205 | 20019 | Serious alarm of dynamic environment equipment | Services | Critical | EMS_CU | 83 | Dynamic environment equipment alarm | %sTriggering an alarm | Check the status of on-site equipment
|  | EMS | NULL206 | 20019 | Serious alarm of dynamic environment equipment | Services | Critical | EMS_CU | 84 | Dynamic environment equipment alarm | %sTriggering an alarm | Check the status of on-site equipment
|  | EMS | NULL207 | 20019 | Serious alarm of dynamic environment equipment | Services | Critical | EMS_CU | 85 | Dynamic environment equipment alarm | %sTriggering an alarm | Check the status of on-site equipment
|  | EMS | NULL208 | 20019 | Serious alarm of dynamic environment equipment | Services | Critical | EMS_CU | 86 | Dynamic environment equipment alarm | %sTriggering an alarm | Check the status of on-site equipment
|  | EMS | NULL209 | 20019 | Serious alarm of dynamic environment equipment | Services | Critical | EMS_CU | 87 | Dynamic environment equipment alarm | %sTriggering an alarm | Check the status of on-site equipment
|  | EMS | NULL210 | 20019 | Serious alarm of dynamic environment equipment | Services | Critical | EMS_CU | 88 | Dynamic environment equipment alarm | %sTriggering an alarm | Check the status of on-site equipment
|  | EMS | NULL211 | 20019 | Serious alarm of dynamic environment equipment | Services | Critical | EMS_CU | 89 | Dynamic environment equipment alarm | %sTriggering an alarm | Check the status of on-site equipment
|  | EMS | NULL212 | 20019 | Serious alarm of dynamic environment equipment | Services | Critical | EMS_CU | 90 | Dynamic environment equipment alarm | %sTriggering an alarm | Check the status of on-site equipment
|  | EMS | NULL213 | 20019 | Serious alarm of dynamic environment equipment | Services | Critical | EMS_CU | 91 | Dynamic environment equipment alarm | %sTriggering an alarm | Check the status of on-site equipment
|  | EMS | NULL214 | 20019 | Serious alarm of dynamic environment equipment | Services | Critical | EMS_CU | 92 | Dynamic environment equipment alarm | %sTriggering an alarm | Check the status of on-site equipment
|  | EMS | NULL215 | 20019 | Serious alarm of dynamic environment equipment | Services | Critical | EMS_CU | 93 | Dynamic environment equipment alarm | %sTriggering an alarm | Check the status of on-site equipment
|  | EMS | NULL216 | 20019 | Serious alarm of dynamic environment equipment | Services | Critical | EMS_CU | 94 | Dynamic environment equipment alarm | %sTriggering an alarm | Check the status of on-site equipment
|  | EMS | NULL217 | 20019 | Serious alarm of dynamic environment equipment | Services | Critical | EMS_CU | 95 | Dynamic environment equipment alarm | %sTriggering an alarm | Check the status of on-site equipment
|  | EMS | NULL218 | 20019 | Serious alarm of dynamic environment equipment | Services | Critical | EMS_CU | 96 | Dynamic environment equipment alarm | %sTriggering an alarm | Check the status of on-site equipment
|  | EMS | NULL219 | 20019 | Serious alarm of dynamic environment equipment | Services | Critical | EMS_CU | 97 | Dynamic environment equipment alarm | %sTriggering an alarm | Check the status of on-site equipment
|  | EMS | NULL220 | 20019 | Serious alarm of dynamic environment equipment | Services | Critical | EMS_CU | 98 | Dynamic environment equipment alarm | %sTriggering an alarm | Check the status of on-site equipment
|  | EMS | NULL221 | 20019 | Serious alarm of dynamic environment equipment | Services | Critical | EMS_CU | 99 | Dynamic environment equipment alarm | %sTriggering an alarm | Check the status of on-site equipment
|  | EMS | NULL222 | 20019 | Serious alarm of dynamic environment equipment | Services | Critical | EMS_CU | 100 | Dynamic environment equipment alarm | %sTriggering an alarm | Check the status of on-site equipment
EMS | Lnxall | EMS | EMSPower | 20020 | EMS power failure | Services | Critical | EMS_CU | 0 | EMS power failure |  | Check the status of on-site equipment
EMS | Lnxall | EMS | CellThresholdAlarm | 20021 | Single cell voltage threshold alarm | Services | Critical | EMS_CU | 0 | Single cell voltage threshold alarm | Single cell voltage threshold: %s-%s, actual %s-%s | Check the battery status on site
EMS | Lnxall | EMS | EMSCpuHigh | 20023 | CPU usage is greater than 90% for a long time | Services | Major | EMS_CU | 0 | CPU usage is greater than 90% for a long time
EMS | Lnxall | EMS | EMSMemHigh | 20024 | Memory usage is greater than 90% for a long time | Services | Major | EMS_CU | 0 | Memory usage is greater than 90% for a long time
EMS | Lnxall | EMS | EmmcDiskHigh | 20025 | Controller EMMC usage is greater than 95% for a long time | Services | Critical | EMS_CU | 0 | Controller EMMC usage is greater than 95% for a long time |  | Check if the controller file needs to be deleted
EMS | Lnxall | EMS | SsdDiskHigh | 20025 | Controller SSD usage is greater than 95% for a long time | Services | Critical | EMS_CU | 1 | Controller SSD usage is greater than 95% for a long time |  | Check if the controller file needs to be deleted
EMS | Lnxall | EMS | G100LockState | 20028 | G100 Guard Lock | Services | Critical | EMS_CU | 0 | G100 export exceeds limit second level lock | The equipment export power exceeds limits for an extended period or is continuously in an over-limit state.
EMS | Lnxall | EMS | G100LockState | 20028 | G100 Guard Lock | Services | Critical | EMS_CU | 1 | G100 import exceeds limit second level lock | The equipment import power exceeds limits for an extended period or is continuously in an over-limit state.
EMS | Lnxall | EMS | G100LockState | 20028 | G100 Guard Lock | Services | Critical | EMS_CU | 2 | G100 export exceeds limit first level lock | The number of locks exceeds %s times within 30 days
EMS | Lnxall | EMS | G100LockState | 20028 | G100 Guard Lock | Services | Critical | EMS_CU | 3 | G100 import exceeds limit first level lock | The number of locks exceeds %s times within 30 days
EMS | Lnxall | EMS | G100LockState | 20028 | G100 Guard Lock | Services | Critical | EMS_CU | 4 | System export exceeds limit
EMS | Lnxall | EMS | G100LockState | 20028 | G100 Guard Lock | Services | Critical | EMS_CU | 5 | System import exceeds limit
LC | Lnxall | LC | NULL126 | 21001 | Energy storage system status is abnormal | Services | Critical | LC CONTROL | 1 | Battery cell overvoltage level 3 alarm | The highest cell voltage is %smV, the lowest cell voltage is %smV | BMS contactor is off, check whether BMS current limiting is working properly
LC | Lnxall | LC | NULL127 | 21001 | Energy storage system status is abnormal | Services | Critical | LC CONTROL | 2 | Battery cell undervoltage level 3 alarm | The highest cell voltage is %smV, the lowest cell voltage is %smV | BMS contactor is off, check whether BMS current limiting is working properly
LC | Lnxall | LC | NULL128 | 21001 | Energy storage system status is abnormal | Services | Critical | LC CONTROL | 3 | Total pressure overpressure level 3 alarm | Total DC voltage %s V | BMS contactor is off, check whether BMS current limiting is working properly
LC | Lnxall | LC | NULL129 | 21001 | Energy storage system status is abnormal | Services | Critical | LC CONTROL | 4 | Total voltage undervoltage level 3 alarm | Total DC voltage %s V | BMS contactor is off, check whether BMS current limiting is working properly
LC | Lnxall | LC | NULL130 | 21001 | Energy storage system status is abnormal | Services | Critical | LC CONTROL | 5 | Dynamic environment protection |  | Check the cause code of dynamic protection
LC | Lnxall | LC | NULL131 | 21001 | Energy storage system status is abnormal | Services | Critical | LC CONTROL | 6 | PCS offline |  | Check the PCS communication line or whether the BMS DC side is powered on.
LC | Lnxall | LC | NULL132 | 21001 | Energy storage system status is abnormal | Services | Critical | LC CONTROL | 7 | BMS offline |  | Check the BMS communication line
LC | Lnxall | LC | NULL133 | 21001 | Energy storage system status is abnormal | Services | Critical | LC CONTROL | 8 | PCS alarm |  | Check PCS fault codes
LC | Lnxall | LC | NULL134 | 21001 | Energy storage system status is abnormal | Services | Critical | LC CONTROL | 9 | Temperature control system abnormality |  | Check the temperature control system abnormality cause code
LC | Lnxall | LC | NULL135 | 21001 | Energy storage system status is abnormal | Services | Critical | LC CONTROL | 10 | Fire trigger |  | Check the status of the on-site fire protection system and whether the energy storage cabinet is on fire
LC | Lnxall | LC | NULL136 | 21001 | Energy storage system status is abnormal | Services | Critical | LC CONTROL | 11 | Custom Fault 1
LC | Lnxall | LC | NULL137 | 21001 | Energy storage system status is abnormal | Services | Critical | LC CONTROL | 12 | Custom Fault 2
LC | Lnxall | LC | NULL138 | 21001 | Energy storage system status is abnormal | Services | Critical | LC CONTROL | 13 | Custom Fault 3
LC | Lnxall | LC | NULL139 | 22002 | Charge protection | Services | Minor | LC CONTROL | 0 | Charge protection | DOD protection switch status%s Single cell overvoltage level 2 alarm%s Single cell overvoltage level 3 alarm%s Cluster total voltage overvoltage level 2 alarm%s Cluster total voltage overvoltage level 3 alarm%s | The energy storage is full and will disappear automatically when the next strategy is switched.
LC | Lnxall | LC | NULL140 | 22003 | Uncharge protection | Services | Minor | LC CONTROL | 0 | Uncharge protection | DOD protection switch status%s Single cell undervoltage level 2 alarm%s Single cell undervoltage level 3 alarm%s Cluster total voltage undervoltage level 2 alarm%s Cluster total voltage undervoltage level 3 alarm%s | The energy storage is full and will disappear automatically when the next strategy is switched.
LC | Lnxall | LC | NULL141 | 22004 | DOD protection | Services | Minor | LC CONTROL | 0 | DOD protection | DOD setting value %s-%s, actual SOC %s | Reach the DOD limit threshold of LC
LC | Lnxall | LC | NULL142 | 22005 | LC and EMS communication timeout | Services | Critical | LC CONTROL | 0 | LC and EMS communication timeout
ENJOY,PCS
PCS | ENJOY | PCS | EPOFault | 35001 | EPO failure | Equipments | Critical | PCS | 0 | EPO failure
PCS | ENJOY | PCS | IGBTHardwareOver | 35002 | IGBT hardware overcurrent | Equipments | Major | PCS | 0 | IGBT hardware overcurrent
PCS | ENJOY | PCS | BusHardwareOver | 35003 | Bus hardware overvoltage | Equipments | Major | PCS | 0 | Bus hardware overvoltage
PCS | ENJOY | PCS | WaveThrottling | 35004 | Wave-by-wave current limit of power module | Equipments | Major | PCS | 0 | Wave-by-wave current limit of power module
PCS | ENJOY | PCS | BalanceHardwareOver | 35005 | Balance module hardware overcurrent | Equipments | Major | PCS | 0 | Balance module hardware overcurrent
PCS | ENJOY | PCS | 24VPowerFault | 35006 | 24V power supply failure | Equipments | Major | PCS | 0 | 24V power supply failure
PCS | ENJOY | PCS | FanFault | 35007 | Fan failure | Equipments | Major | PCS | 0 | Fan failure
PCS | ENJOY | PCS | LinkFault | 35008 | Connection failure | Equipments | Major | PCS | 0 | Connection failure
PCS | ENJOY | PCS | SurgeProtectFault | 35009 | Lightning arrester failure | Equipments | Major | PCS | 0 | Lightning arrester failure
PCS | ENJOY | PCS | PowerOverHeated | 35010 | Power module over temperature | Equipments | Major | PCS | 0 | Power module over temperature
PCS | ENJOY | PCS | BalanceOverHeated | 35011 | Balance module overtemperature | Equipments | Major | PCS | 0 | Balance module overtemperature
PCS | ENJOY | PCS | 15VPowerFault | 35012 | 15V power failure | Equipments | Major | PCS | 0 | 15V power failure
PCS | ENJOY | PCS | FireAlarmFault | 35013 | System fire alarm failure | Equipments | Major | PCS | 0 | System fire alarm failure
PCS | ENJOY | PCS | RackDryContactFault | 35014 | Battery dry contact failure | Equipments | Major | PCS | 0 | Battery dry contact failure
PCS | ENJOY | PCS | OverloadFault | 35015 | Overload fault | Equipments | Major | PCS | 0 | Overload fault
PCS | ENJOY | PCS | AphaseOverVoltage | 35016 | AC overvoltage fault | Equipments | Major | PCS | 1 | Phase A overvoltage fault
PCS | ENJOY | PCS | BphaseOverVoltage | 35016 | AC overvoltage fault | Equipments | Major | PCS | 2 | Phase B overvoltage fault
PCS | ENJOY | PCS | CphaseOverVoltage | 35016 | AC overvoltage fault | Equipments | Major | PCS | 3 | Phase C overvoltage fault
PCS | ENJOY | PCS | AphaseUnderVoltage | 35019 | AC overcurrent fault | Equipments | Major | PCS | 1 | Phase A undervoltage fault
PCS | ENJOY | PCS | BphaseUnderVoltage | 35019 | AC overcurrent fault | Equipments | Major | PCS | 2 | Phase B undervoltage fault
PCS | ENJOY | PCS | CphaseUnderVoltage | 35019 | AC overcurrent fault | Equipments | Major | PCS | 3 | Phase C undervoltage fault
PCS | ENJOY | PCS | GridOverFrequency | 35022 | Grid overfrequency | Equipments | Major | PCS | 0 | Grid overfrequency
PCS | ENJOY | PCS | GridUnderFrequency | 35023 | Power grid underfrequency | Equipments | Major | PCS | 0 | Power grid underfrequency
PCS | ENJOY | PCS | GridPhaseError | 35024 | Grid phase sequence error | Equipments | Major | PCS | 0 | Grid phase sequence error
PCS | ENJOY | PCS | AphaseSoftOver | 35025 | AC software overcurrent fault | Equipments | Major | PCS | 1 | Phase A software overcurrent
PCS | ENJOY | PCS | BphaseSoftOver | 35025 | AC software overcurrent fault | Equipments | Major | PCS | 2 | B phase software overcurrent
PCS | ENJOY | PCS | CphaseSoftOver | 35025 | AC software overcurrent fault | Equipments | Major | PCS | 3 | C phase software overcurrent
PCS | ENJOY | PCS | GridVoltageImbalance | 35028 | Grid voltage imbalance | Equipments | Major | PCS | 0 | Grid voltage imbalance
PCS | ENJOY | PCS | GridCurrentImbalance | 35029 | Grid current imbalance | Equipments | Major | PCS | 0 | Grid current imbalance
PCS | ENJOY | PCS | GridPhaseLack | 35030 | Power grid phase loss | Equipments | Major | PCS | 0 | Power grid phase loss
PCS | ENJOY | PCS | NLineOver | 35031 | N line overcurrent | Equipments | Major | PCS | 0 | N line overcurrent
PCS | ENJOY | PCS | PreBusOvervoltage | 35032 | Precharge bus overvoltage | Equipments | Major | PCS | 0 | Precharge bus overvoltage
PCS | ENJOY | PCS | PreBusUndervoltage | 35033 | Precharge bus undervoltage | Equipments | Major | PCS | 0 | Precharge bus undervoltage
PCS | ENJOY | PCS | UnctrBusOvervoltage | 35034 | Uncontrolled rectifier bus overvoltage | Equipments | Major | PCS | 0 | Uncontrolled rectifier bus overvoltage
PCS | ENJOY | PCS | UnctrBusUndervoltage | 35035 | Uncontrolled rectifier bus undervoltage | Equipments | Major | PCS | 0 | Uncontrolled rectifier bus undervoltage
PCS | ENJOY | PCS | RunBusOvervoltage | 35036 | Running bus overvoltage | Equipments | Major | PCS | 0 | Running bus overvoltage
PCS | ENJOY | PCS | RunBusUndervoltage | 35037 | Running bus undervoltage | Equipments | Major | PCS | 0 | Running bus undervoltage
PCS | ENJOY | PCS | PNBusImbalance | 35038 | Positive and negative bus unbalance | Equipments | Major | PCS | 0 | Positive and negative bus unbalance
PCS | ENJOY | PCS | RackUndervoltage | 35039 | Battery undervoltage | Equipments | Major | PCS | 0 | Battery undervoltage
PCS | ENJOY | PCS | CurBusUndervoltage | 35040 | Current mode bus undervoltage | Equipments | Major | PCS | 0 | Current mode bus undervoltage
PCS | ENJOY | PCS | RackOvervoltage | 35041 | Battery overvoltage | Equipments | Major | PCS | 0 | Battery overvoltage
PCS | ENJOY | PCS | DCPreOvercurrent | 35042 | DC precharge overcurrent | Equipments | Major | PCS | 0 | DC precharge overcurrent
PCS | ENJOY | PCS | DCOvercurrent | 35043 | DC overcurrent | Equipments | Major | PCS | 0 | DC overcurrent
PCS | ENJOY | PCS | BalanceSoftOver | 35044 | Balance module software overcurrent | Equipments | Major | PCS | 0 | Balance module software overcurrent
PCS | ENJOY | PCS | RackReverse | 35045 | Reverse battery connection | Equipments | Major | PCS | 0 | Reverse battery connection
PCS | ENJOY | PCS | PrechargeTimeOut | 35046 | Precharge timeout | Equipments | Major | PCS | 0 | Precharge timeout
PCS | ENJOY | PCS | AphasePrechargeTimeOut | 35047 | Precharge AC overcurrent | Equipments | Major | PCS | 1 | Precharge phase A overcurrent
PCS | ENJOY | PCS | BphasePrechargeTimeOut | 35047 | Precharge AC overcurrent | Equipments | Major | PCS | 2 | Precharge B phase overcurrent
PCS | ENJOY | PCS | CphasePrechargeTimeOut | 35047 | Precharge AC overcurrent | Equipments | Major | PCS | 3 | Precharge C phase overcurrent
PCS | ENJOY | PCS | ADSampleZeroDrift | 35050 | AD sampling zero drift fault | Equipments | Major | PCS | 0 | AD sampling zero drift fault
PCS | ENJOY | PCS | BMSRackSystemFault | 35051 | BMS battery system failure | Equipments | Major | PCS | 0 | BMS battery system failure
PCS | ENJOY | PCS | STSTelecomFault | 35052 | STS communication failure | Equipments | Major | PCS | 0 | STS communication failure
PCS | ENJOY | PCS | BMSTelecomFault | 35053 | BMS communication failure | Equipments | Major | PCS | 0 | BMS communication failure
PCS | ENJOY | PCS | CANTelecomFault | 35054 | Slave module CAN communication failure | Equipments | Major | PCS | 0 | Slave module CAN communication failure
PCS | ENJOY | PCS | EMSTelecomFault | 35055 | EMS communication failure | Equipments | Major | PCS | 0 | EMS communication failure
PCS | ENJOY | PCS | PreRelayCloseFail | 35056 | Precharge relay failed to close | Equipments | Major | PCS | 0 | Precharge relay failed to close
PCS | ENJOY | PCS | PreRelayBreakFail | 35057 | Precharge relay failed to disconnect | Equipments | Major | PCS | 0 | Precharge relay failed to disconnect
PCS | ENJOY | PCS | PreRelayCloseStateErr | 35058 | Precharge relay closed state error | Equipments | Major | PCS | 0 | Precharge relay closed state error
PCS | ENJOY | PCS | PreRelayBreakStateErr | 35059 | Precharge relay disconnect status error | Equipments | Major | PCS | 0 | Precharge relay disconnect status error
PCS | ENJOY | PCS | MainRelayCloseFail | 35060 | Main relay failed to close | Equipments | Major | PCS | 0 | Main relay failed to close
PCS | ENJOY | PCS | MainRelayBreakFail | 35061 | Main relay failed to disconnect | Equipments | Major | PCS | 0 | Main relay failed to disconnect
PCS | ENJOY | PCS | MainRelayCloseStateErr | 35062 | Main relay closed state error | Equipments | Major | PCS | 0 | Main relay closed state error
PCS | ENJOY | PCS | MainRelayBreakStateErr | 35063 | Main relay disconnection status error | Equipments | Major | PCS | 0 | Main relay disconnection status error
PCS | ENJOY | PCS | ACMainRelayStickeFault | 35064 | AC main relay sticking failure | Equipments | Major | PCS | 0 | AC main relay sticking failure
PCS | ENJOY | PCS | DCRelayOpenCircuitFault | 35065 | DC relay open circuit fault | Equipments | Major | PCS | 0 | DC relay open circuit fault
PCS | ENJOY | PCS | PCSAphaseOvervoltage | 35066 | AC inverter voltage overvoltage fault | Equipments | Major | PCS | 1 | Inverter voltage phase A overvoltage fault
PCS | ENJOY | PCS | PCSBphaseOvervoltage | 35066 | AC inverter voltage overvoltage fault | Equipments | Major | PCS | 2 | Inverter voltage phase B overvoltage fault
PCS | ENJOY | PCS | PCSCphaseOvervoltage | 35066 | AC inverter voltage overvoltage fault | Equipments | Major | PCS | 3 | Inverter voltage phase C overvoltage fault
PCS | ENJOY | PCS | GridIslandFault | 35069 | Grid island fault | Equipments | Major | PCS | 0 | Grid island fault
PCS | ENJOY | PCS | SystemResonanceFault | 35070 | System resonance fault | Equipments | Major | PCS | 0 | System resonance fault
PCS | ENJOY | PCS | Softwareover | 35071 | Software overvoltage and overcurrent | Equipments | Major | PCS | 0 | Software overvoltage and overcurrent
PCS | ENJOY | PCS | HighVoltageThroughTimeOut | 35072 | High voltage ride through timeout fault | Equipments | Major | PCS | 0 | High voltage ride through timeout fault
PCS | ENJOY | PCS | PCSAphaseUndervoltage | 35073 | AC inverter voltage overvoltage fault | Equipments | Major | PCS | 1 | Inverter voltage phase A undervoltage fault
PCS | ENJOY | PCS | PCSBphaseUndervoltage | 35073 | AC inverter voltage overvoltage fault | Equipments | Major | PCS | 2 | Inverter voltage phase B undervoltage fault
PCS | ENJOY | PCS | PCSCphaseUndervoltage | 35073 | AC inverter voltage overvoltage fault | Equipments | Major | PCS | 3 | Inverter voltage phase C undervoltage fault
PCS | ENJOY | PCS | NoSynchronousSignalOffGrid | 35076 | Off-grid no synchronization signal failure | Equipments | Major | PCS | 0 | Off-grid no synchronization signal failure
PCS | ENJOY | PCS | OffGridShortCircuit | 35077 | Off-grid short circuit fault | Equipments | Major | PCS | 0 | Off-grid short circuit fault
PCS | ENJOY | PCS | LowVoltageThroughTimeOut | 35078 | Low voltage ride through timeout fault | Equipments | Major | PCS | 0 | Low voltage ride through timeout fault
GSSTES,PCS
PCS | GSSTES | PCS | DevFault | 36000 | Equipment failure | Equipments | Critical | PCS | 0 | Equipment failure
PCS | GSSTES | PCS | LockPhaseWarn | 36001 | Phase lock alarm | Equipments | Major | PCS | 0 | Phase lock alarm
PCS | GSSTES | PCS | DcHardFault | 36002 | DC side hardware and software failure | Equipments | Major | PCS | 0 | DC side hardware and software failure
PCS | GSSTES | PCS | AcHardFault | 36003 | AC side hardware and software failure | Equipments | Major | PCS | 0 | AC side hardware and software failure
PCS | GSSTES | PCS | DcSoftFault | 36004 | DC software soft start fault | Equipments | Major | PCS | 0 | DC software soft start fault
PCS | GSSTES | PCS | GridResonance | 36005 | Grid resonance fault | Equipments | Major | PCS | 0 | Grid resonance fault
PCS | GSSTES | PCS | InputImpedanceFault | 36006 | Input impedance fault | Equipments | Major | PCS | 0 | Input impedance fault
PCS | GSSTES | PCS | OutputImpedanceFault | 36007 | Input impedance alarm | Equipments | Major | PCS | 0 | Input impedance alarm
PCS | GSSTES | PCS | CanbCommFault | 36008 | CANB communication abnormal alarm | Equipments | Major | PCS | 0 | CANB communication abnormal alarm
PCS | GSSTES | PCS | SysAddrConflict | 36009 | There is an address conflict in the system | Equipments | Major | PCS | 0 | There is an address conflict in the system
PCS | GSSTES | PCS | MasterAddrConflict | 36010 | The system host has an address conflict fault. | Equipments | Major | PCS | 0 | The system host has an address conflict fault.
PCS | GSSTES | PCS | ModuleAddrFault | 36011 | Module address abnormal fault | Equipments | Major | PCS | 0 | Module address abnormal fault
PCS | GSSTES | PCS | DcVolSampleFault | 36012 | DC voltage sampling fault alarm | Equipments | Major | PCS | 0 | DC voltage sampling fault alarm
PCS | GSSTES | PCS | AcVolSampleFault | 36013 | AC voltage sampling abnormality alarm | Equipments | Major | PCS | 0 | AC voltage sampling abnormality alarm
PCS | GSSTES | PCS | DcRelayFault | 36014 | DC side main relay alarm | Equipments | Major | PCS | 0 | DC side main relay alarm
PCS | GSSTES | PCS | BusWarn | 36015 | Uneven bus midpoint alarm | Equipments | Major | PCS | 0 | Uneven bus midpoint alarm
PCS | GSSTES | PCS | OverLoadWarn | 36016 | Overload alarm | Equipments | Major | PCS | 0 | Overload alarm
PCS | GSSTES | PCS | PosBusOverVoWarn2 | 36017 | Positive bus overvoltage level 2 alarm | Equipments | Major | PCS | 0 | Positive bus overvoltage level 2 alarm
PCS | GSSTES | PCS | NegBusOverVoWarn2 | 36018 | Negative bus overvoltage level 2 alarm | Equipments | Major | PCS | 0 | Negative bus overvoltage level 2 alarm
PCS | GSSTES | PCS | A1phaOverCurrWarn | 36019 | A1 phase overcurrent alarm | Equipments | Major | PCS | 1 | A1 phase overcurrent alarm
PCS | GSSTES | PCS | B1phaOverCurrWarn | 36020 | B1 phase overcurrent alarm | Equipments | Major | PCS | 2 | B1 phase overcurrent alarm
PCS | GSSTES | PCS | C1phaOverCurrWarn | 36021 | C1 phase overcurrent alarm | Equipments | Major | PCS | 3 | C1 phase overcurrent alarm
PCS | GSSTES | PCS | A2phaOverCurrWarn | 36022 | A2 phase overcurrent alarm | Equipments | Major | PCS | 1 | A2 phase overcurrent alarm
PCS | GSSTES | PCS | B2phaOverCurrWarn | 36023 | B2 phase overcurrent alarm | Equipments | Major | PCS | 2 | B2 phase overcurrent alarm
PCS | GSSTES | PCS | C2phaOverCurrWarn | 36024 | C2 phase overcurrent alarm | Equipments | Major | PCS | 3 | C2 phase overcurrent alarm
PCS | GSSTES | PCS | SlavePowerFault | 36025 | Auxiliary power failure | Equipments | Major | PCS | 0 | Auxiliary power failure
PCS | GSSTES | PCS | CanaCommFault | 36026 | Parallel CANA communication failure | Equipments | Major | PCS | 0 | Parallel CANA communication failure
PCS | GSSTES | PCS | Fan1Fault | 36027 | Fan 1 failure | Equipments | Major | PCS | 1 | Fan 1 failure
PCS | GSSTES | PCS | Fan2Fault | 36028 | Fan 2 failure | Equipments | Major | PCS | 2 | Fan 2 failure
PCS | GSSTES | PCS | Fan3Fault | 36029 | Fan 3 failure | Equipments | Major | PCS | 3 | Fan 3 failure
PCS | GSSTES | PCS | InverterOverVol | 36030 | Inverter overvoltage alarm | Equipments | Major | PCS | 0 | Inverter overvoltage alarm
PCS | GSSTES | PCS | InverterUnderVol | 36031 | Inverter undervoltage alarm | Equipments | Major | PCS | 0 | Inverter undervoltage alarm
PCS | GSSTES | PCS | UrgentStopFault | 36032 | Emergency stop failure | Equipments | Critical | PCS | 0 | Emergency stop failure
PCS | GSSTES | PCS | GridVolHiWarn | 36033 | High grid voltage alarm | Equipments | Major | PCS | 0 | High grid voltage alarm
PCS | GSSTES | PCS | GridVolLoWarn | 36034 | Low grid voltage alarm | Equipments | Major | PCS | 0 | Low grid voltage alarm
PCS | GSSTES | PCS | GridFreHiWarn | 36035 | High power grid frequency alarm | Equipments | Major | PCS | 0 | High power grid frequency alarm
PCS | GSSTES | PCS | GridFreLoWarn | 36036 | Low grid frequency alarm | Equipments | Major | PCS | 0 | Low grid frequency alarm
PCS | GSSTES | PCS | BusVolHiWarn | 36037 | Bus total voltage is too high alarm | Equipments | Major | PCS | 0 | Bus total voltage is too high alarm
PCS | GSSTES | PCS | BusVolLoWarn | 36038 | Bus total voltage is too low alarm | Equipments | Major | PCS | 0 | Bus total voltage is too low alarm
PCS | GSSTES | PCS | PosBusOverVoWarn1 | 36039 | Positive bus level one overvoltage alarm | Equipments | Major | PCS | 0 | Positive bus level one overvoltage alarm
PCS | GSSTES | PCS | NegBusOverVoWarn1 | 36040 | Negative bus level one overvoltage alarm | Equipments | Major | PCS | 0 | Negative bus level one overvoltage alarm
PCS | GSSTES | PCS | DcPortOverVoWarn | 36041 | DC port overvoltage alarm | Equipments | Major | PCS | 0 | DC port overvoltage alarm
PCS | GSSTES | PCS | DcPortUnderVoWarn | 36042 | DC port undervoltage alarm | Equipments | Major | PCS | 0 | DC port undervoltage alarm
PCS | GSSTES | PCS | GridPhaseWarn | 36043 | Power grid phase sequence alarm | Equipments | Major | PCS | 0 | Power grid phase sequence alarm
PCS | GSSTES | PCS | InvertPhaseWarn | 36044 | Inverter phase sequence alarm | Equipments | Major | PCS | 0 | Inverter phase sequence alarm
PCS | GSSTES | PCS | InvertLockWarn | 36045 | Inverter amplitude lock alarm | Equipments | Major | PCS | 0 | Inverter amplitude lock alarm
PCS | GSSTES | PCS | AcOutShortedWarn | 36046 | AC output short circuit fault | Equipments | Major | PCS | 0 | AC output short circuit fault
PCS | GSSTES | PCS | AcCurSampWarn | 36047 | AC current sampling failure | Equipments | Major | PCS | 0 | AC current sampling failure
PCS | GSSTES | PCS | RS485CommWarn | 36048 | RS485 communication failure | Equipments | Critical | PCS | 0 | RS485 communication failure
PCS | GSSTES | PCS | InAirEnvTempHiWarn | 36049 | Air inlet ambient temperature is too high alarm | Equipments | Major | PCS | 0 | Air inlet ambient temperature is too high alarm
PCS | GSSTES | PCS | OutAirEnvTempHiWarn | 36050 | Air outlet ambient temperature is too high alarm | Equipments | Major | PCS | 0 | Air outlet ambient temperature is too high alarm
PCS | GSSTES | PCS | A2TempHiWarn | 36051 | Module temperature is too high alarm | Equipments | Major | PCS | 1 | Module A2 temperature is too high alarm
PCS | GSSTES | PCS | B2TempHiWarn | 36051 | Module temperature is too high alarm | Equipments | Major | PCS | 2 | Module B2 temperature is too high alarm
PCS | GSSTES | PCS | C2TempHiWarn | 36051 | Module temperature is too high alarm | Equipments | Major | PCS | 3 | Module C2 temperature is too high alarm
PCS | GSSTES | PCS | A1TempHiWarn | 36051 | Module temperature is too high alarm | Equipments | Major | PCS | 4 | Module A1 temperature is too high alarm
PCS | GSSTES | PCS | B1TempHiWarn | 36051 | Module temperature is too high alarm | Equipments | Major | PCS | 5 | Module B1 temperature is too high alarm
PCS | GSSTES | PCS | C1TempHiWarn | 36051 | Module temperature is too high alarm | Equipments | Major | PCS | 6 | Module C1 temperature is too high alarm
PCS | GSSTES | PCS | A2SensorFault | 36057 | Module temperature sensor failure | Equipments | Major | PCS | 1 | Module A2 temperature sensor failure
PCS | GSSTES | PCS | B2SensorFault | 36057 | Module temperature sensor failure | Equipments | Major | PCS | 2 | Module B2 temperature sensor failure
PCS | GSSTES | PCS | C2SensorFault | 36057 | Module temperature sensor failure | Equipments | Major | PCS | 3 | Module C2 temperature sensor failure
PCS | GSSTES | PCS | A1SensorFault | 36057 | Module temperature sensor failure | Equipments | Major | PCS | 4 | Module A1 temperature sensor failure
PCS | GSSTES | PCS | B1SensorFault | 36057 | Module temperature sensor failure | Equipments | Major | PCS | 5 | Module B1 temperature sensor failure
PCS | GSSTES | PCS | C1SensorFault | 36057 | Module temperature sensor failure | Equipments | Major | PCS | 6 | Module C1 temperature sensor failure
PCS | GSSTES | PCS | AcGridInFault | 36063 | AC constant voltage power grid access failure | Equipments | Major | PCS | 0 | AC constant voltage power grid access failure
PCS | GSSTES | PCS | DspSwFault | 36064 | DSP software mismatch failure | Equipments | Major | PCS | 0 | DSP software mismatch failure
IN_POWER,INP_PCS_100_SPLIT_PHASE
PCS | IN_POWER | INP_PCS_100_SPLIT_PHASE | AHardwareOver | 37000 | AC hardware overcurrent | Equipments | Major | PCS | 1 | Phase A hardware overcurrent |  | If the number of faults exceeds 3 times in 1 day, manual intervention is required to confirm the quality of the power grid on site.
PCS | IN_POWER | INP_PCS_100_SPLIT_PHASE | BHardwareOver | 37000 | AC hardware overcurrent | Equipments | Major | PCS | 2 | Phase B hardware overcurrent |  | If the number of faults exceeds 3 times in 1 day, manual intervention is required to confirm the quality of the power grid on site.
PCS | IN_POWER | INP_PCS_100_SPLIT_PHASE | CHardwareOver | 37000 | AC hardware overcurrent | Equipments | Major | PCS | 3 | Phase C hardware overcurrent |  | If the number of faults exceeds 3 times in 1 day, manual intervention is required to confirm the quality of the power grid on site.
PCS | IN_POWER | INP_PCS_100_SPLIT_PHASE | DHardwareOver | 37000 | AC hardware overcurrent | Equipments | Major | PCS | 4 | phase hardware overcurrent |  | If the number of faults exceeds 3 times in 1 day, manual intervention is required to confirm the quality of the power grid on site.
PCS | IN_POWER | INP_PCS_100_SPLIT_PHASE | UnitDCFault | 37001 | Unit direct voltage failure | Equipments | Major | PCS | 0 | Unit direct voltage failure |  | It is necessary to confirm whether the contactor tripping occurs in the high voltage box
PCS | IN_POWER | INP_PCS_100_SPLIT_PHASE | SMPSUndervoltage | 37002 | Switching power supply undervoltage | Equipments | Major | PCS | 0 | Switching power supply undervoltage |  | It is necessary to confirm whether the contactor tripping occurs in the high voltage box
PCS | IN_POWER | INP_PCS_100_SPLIT_PHASE | AphaseIGBTFault | 37003 | IGBT failure | Equipments | Major | PCS | 1 | A phase IGBT failure |  | Contact the manufacturer
PCS | IN_POWER | INP_PCS_100_SPLIT_PHASE | BphaseIGBTFault | 37003 | IGBT failure | Equipments | Major | PCS | 2 | B phase IGBT failure |  | Contact the manufacturer
PCS | IN_POWER | INP_PCS_100_SPLIT_PHASE | CphaseIGBTFault | 37003 | IGBT failure | Equipments | Major | PCS | 3 | C phase IGBT failure |  | Contact the manufacturer
PCS | IN_POWER | INP_PCS_100_SPLIT_PHASE | OverTempeFault | 37006 | Over temperature fault | Equipments | Major | PCS | 0 | Over temperature fault |  | Check whether the fan is running normally; check whether the over-temperature protection threshold value has been modified; check whether the on-site container is exposed to the sun without shade
PCS | IN_POWER | INP_PCS_100_SPLIT_PHASE | AphaseOvercurrent | 37007 | AC overcurrent | Equipments | Major | PCS | 1 | A phase overcurrent |  | If the number of faults exceeds 3 times in 1 day, manual intervention is required to confirm the quality of the power grid on site.
PCS | IN_POWER | INP_PCS_100_SPLIT_PHASE | BphaseOvercurrent | 37007 | AC overcurrent | Equipments | Major | PCS | 2 | B phase overcurrent |  | If the number of faults exceeds 3 times in 1 day, manual intervention is required to confirm the quality of the power grid on site.
PCS | IN_POWER | INP_PCS_100_SPLIT_PHASE | CphaseOvercurrent | 37007 | AC overcurrent | Equipments | Major | PCS | 3 | C phase overcurrent |  | If the number of faults exceeds 3 times in 1 day, manual intervention is required to confirm the quality of the power grid on site.
PCS | IN_POWER | INP_PCS_100_SPLIT_PHASE | NphaseOvercurrent | 37007 | AC overcurrent | Equipments | Major | PCS | 4 | N phase overcurrent |  | If the number of faults exceeds 3 times in 1 day, manual intervention is required to confirm the quality of the power grid on site.
PCS | IN_POWER | INP_PCS_100_SPLIT_PHASE | AphaseQuickBreak | 37011 | AC quick break | Equipments | Major | PCS | 1 | Phase A quick break |  | If the number of faults exceeds 3 times in 1 day, manual intervention is required to confirm the quality of the power grid on site.
PCS | IN_POWER | INP_PCS_100_SPLIT_PHASE | BphaseQuickBreak | 37011 | AC quick break | Equipments | Major | PCS | 2 | B phase quick break |  | If the number of faults exceeds 3 times in 1 day, manual intervention is required to confirm the quality of the power grid on site.
PCS | IN_POWER | INP_PCS_100_SPLIT_PHASE | CphaseQuickBreak | 37011 | AC quick break | Equipments | Major | PCS | 3 | C phase quick break |  | If the number of faults exceeds 3 times in 1 day, manual intervention is required to confirm the quality of the power grid on site.
PCS | IN_POWER | INP_PCS_100_SPLIT_PHASE | NphaseQuickBreak | 37011 | AC quick break | Equipments | Major | PCS | 4 | N phase quick break |  | If the number of faults exceeds 3 times in 1 day, manual intervention is required to confirm the quality of the power grid on site.
PCS | IN_POWER | INP_PCS_100_SPLIT_PHASE | ACOvervoltage | 37011 | AC overvoltage | Equipments | Major | PCS | 0 | AC overvoltage |  | Check the grid port voltage
PCS | IN_POWER | INP_PCS_100_SPLIT_PHASE | ACUndervoltage | 37016 | AC undervoltage | Equipments | Major | PCS | 0 | AC undervoltage |  | Check whether the AC switch has tripped and the power grid has stopped; if there is no tripping, confirm whether the AC fuse has blown.
PCS | IN_POWER | INP_PCS_100_SPLIT_PHASE | ACOverFrequency | 37017 | Communicate too frequently | Equipments | Major | PCS | 0 | Communicate too frequently |  | Confirm that the frequency of the power grid is beyond the frequency protection action range; confirm whether AC tripping or equipment islanding occurs
PCS | IN_POWER | INP_PCS_100_SPLIT_PHASE | ACUnderFrequency | 37018 | Insufficient communication | Equipments | Major | PCS | 0 | Insufficient communication |  | Confirm that the frequency of the power grid is beyond the frequency protection action range; confirm whether AC tripping or equipment islanding occurs
PCS | IN_POWER | INP_PCS_100_SPLIT_PHASE | VoltageTHDUOverrun | 37019 | Voltage THDU exceeds limit | Equipments | Major | PCS | 0 | Voltage THDU exceeds limit |  | Confirm that the instantaneous power of the load is within the design range of the system power distribution;
PCS | IN_POWER | INP_PCS_100_SPLIT_PHASE | SystemPhaseLoss | 37020 | System phase loss | Equipments | Major | PCS | 0 | System phase loss |  | Check the AC wiring for phase loss
PCS | IN_POWER | INP_PCS_100_SPLIT_PHASE | SystemSequenceError | 37021 | System phase sequence error | Equipments | Major | PCS | 0 | System phase sequence error |  | Check the phase sequence of ABCN and the correspondence between modules;
PCS | IN_POWER | INP_PCS_100_SPLIT_PHASE | DCPolarityReverse | 37022 | DC polarity reversed | Equipments | Major | PCS | 0 | DC polarity reversed |  | Check that the voltage polarity of the PCS DC port is correct;
PCS | IN_POWER | INP_PCS_100_SPLIT_PHASE | DCBusOvervoltage | 37023 | DC bus software overvoltage | Equipments | Major | PCS | 0 | DC bus software overvoltage |  | Measure the battery voltage of the PCS DC port to be within the allowable range of the specification; it is necessary to confirm whether the high voltage box has contactor tripping, DC fuse blowing, or DC soft-start failure to open.
PCS | IN_POWER | INP_PCS_100_SPLIT_PHASE | DCBusUndervoltage | 37024 | DC bus software undervoltage | Equipments | Major | PCS | 0 | DC bus software undervoltage |  | Measure the battery voltage of the PCS DC port to be within the allowable range of the specification; it is necessary to confirm whether the high voltage box has contactor tripping, DC fuse blowing, or DC soft-start failure to open.
PCS | IN_POWER | INP_PCS_100_SPLIT_PHASE | SystemOverfrequency | 37025 | System over frequency | Equipments | Major | PCS | 0 | System over frequency |  | Confirm that the frequency of the power grid is beyond the frequency protection action range; confirm whether AC tripping or equipment islanding occurs
PCS | IN_POWER | INP_PCS_100_SPLIT_PHASE | SystemUnderfrequency | 37026 | System under frequency | Equipments | Major | PCS | 0 | System under frequency |  | Confirm that the frequency of the power grid is beyond the frequency protection action range; confirm whether AC tripping or equipment islanding occurs
PCS | IN_POWER | INP_PCS_100_SPLIT_PHASE | DCChargingOver | 37027 | DC charging overcurrent | Equipments | Major | PCS | 0 | DC charging overcurrent |  | Check whether the actual battery voltage range is within the rated range of the device;
PCS | IN_POWER | INP_PCS_100_SPLIT_PHASE | DCDischargeOver | 37028 | DC discharge overcurrent | Equipments | Major | PCS | 0 | DC discharge overcurrent |  | Check whether the actual battery voltage range is within the rated range of the device;
PCS | IN_POWER | INP_PCS_100_SPLIT_PHASE | IslandProtection | 37029 | Island protection | Equipments | Major | PCS | 0 | Island protection |  | An island is detected and the device is shut down from the grid-connected state.
PCS | IN_POWER | INP_PCS_100_SPLIT_PHASE | MainACConnectFaulty | 37030 | AC main closing fault | Equipments | Major | PCS | 0 | AC main closing fault |  | Contact the manufacturer
PCS | IN_POWER | INP_PCS_100_SPLIT_PHASE | MainACOpenFaulty | 37031 | AC main connection opening fault | Equipments | Major | PCS | 0 | AC main connection opening fault |  | Contact the manufacturer
PCS | IN_POWER | INP_PCS_100_SPLIT_PHASE | AcSoftConnectFailure | 37032 | AC soft opening and closing fault | Equipments | Major | PCS | 0 | AC soft opening and closing fault |  | Contact the manufacturer
PCS | IN_POWER | INP_PCS_100_SPLIT_PHASE | AcSoftOpenFailure | 37033 | AC soft start opening fault | Equipments | Major | PCS | 0 | AC soft start opening fault |  | Contact the manufacturer
PCS | IN_POWER | INP_PCS_100_SPLIT_PHASE | MainDCConnectFaulty | 37034 | DC main closing fault | Equipments | Major | PCS | 0 | DC main closing fault |  | Contact the manufacturer
PCS | IN_POWER | INP_PCS_100_SPLIT_PHASE | MainDCOpenFaulty | 37035 | DC main connection opening fault | Equipments | Major | PCS | 0 | DC main connection opening fault |  | Contact the manufacturer
PCS | IN_POWER | INP_PCS_100_SPLIT_PHASE | DcSoftConnectFailure | 37036 | DC soft opening and closing fault | Equipments | Major | PCS | 0 | DC soft opening and closing fault |  | Check whether the DC voltage sampling calibration of the equipment has excessive deviation, and check whether the DC soft-start resistor of the equipment is damaged.
PCS | IN_POWER | INP_PCS_100_SPLIT_PHASE | DcSoftOpenFailure | 37037 | DC soft start opening fault | Equipments | Major | PCS | 0 | DC soft start opening fault |  | Contact the manufacturer
PCS | IN_POWER | INP_PCS_100_SPLIT_PHASE | FRAMStorageError | 37038 | Ferroelectric parameter storage error | Equipments | Major | PCS | 0 | Ferroelectric parameter storage error |  | Contact the manufacturer
PCS | IN_POWER | INP_PCS_100_SPLIT_PHASE | DCSoftstartFailed | 37039 | DC soft start failed | Equipments | Major | PCS | 0 | DC soft start failed |  | Contact the manufacturer
PCS | IN_POWER | INP_PCS_100_SPLIT_PHASE | NOStartingConditions | 37040 | Starting conditions are not met | Equipments | Major | PCS | 0 | Starting conditions are not met |  | Contact the manufacturer
PCS | IN_POWER | INP_PCS_100_SPLIT_PHASE | RuningSwitchFaulty | 37041 | Switch failure during operation | Equipments | Major | PCS | 0 | Switch failure during operation |  | Contact the manufacturer
PCS | IN_POWER | INP_PCS_100_SPLIT_PHASE | PCSOpenTimeout | 37042 | Inverter start timeout | Equipments | Major | PCS | 0 | Inverter start timeout |  | Contact the manufacturer
PCS | IN_POWER | INP_PCS_100_SPLIT_PHASE | SetDeliveryErr | 37043 | Parameter delivery setting error | Equipments | Major | PCS | 0 | Parameter delivery setting error |  | Contact the manufacturer
PCS | IN_POWER | INP_PCS_100_SPLIT_PHASE | BMSCommunicateFaulty | 37044 | BMS communication failure | Equipments | Major | PCS | 0 | BMS communication failure |  | Check the BMS to PCS communication line
PCS | IN_POWER | INP_PCS_100_SPLIT_PHASE | BMSTempErr | 37045 | BMS temperature abnormality | Equipments | Major | PCS | 0 | BMS temperature abnormality |  | Check the energy storage cabinet temperature
PCS | IN_POWER | INP_PCS_100_SPLIT_PHASE | BMSJump | 37046 | BMS trip | Equipments | Critical | PCS | 0 | BMS trip |  | Check the status of the high-voltage box and whether the BMS is under-voltage or over-voltage.
PCS | IN_POWER | INP_PCS_100_SPLIT_PHASE | BMSRackAlarm | 37047 | BMS battery alarm | Equipments | Major | PCS | 0 | BMS battery alarm |  | Check BMS alarm code
PCS | IN_POWER | INP_PCS_100_SPLIT_PHASE | DCDCCommunicateFaulty | 37048 | DCDC communication failure | Equipments | Major | PCS | 0 | DCDC communication failure |  | Contact the manufacturer
PCS | IN_POWER | INP_PCS_100_SPLIT_PHASE | EmsCommunicateFaulty | 37049 | EMS communication failure | Equipments | Major | PCS | 0 | EMS communication failure |  | Check the EMS communication line, or check the EMS communication status
PCS | IN_POWER | INP_PCS_100_SPLIT_PHASE | EStopOrMoltenCore | 37050 | Emergency stop or fuse failure | Equipments | Critical | PCS | 0 | Emergency stop or fuse failure |  | Check whether the emergency stop node is triggered
BMSER,RACK
BMS | BMSER | RACK | BmuHardwareFault | 38000 | BMU hardware failure | Equipments | Major | CLUSTER | 0 | BMU hardware failure |  | Contact the manufacturer
BMS | BMSER | RACK | BcuHardwareFault | 38001 | BCU hardware failure | Equipments | Major | CLUSTER | 0 | BCU hardware failure |  | Contact the manufacturer
BMS | BMSER | RACK | FuseProtectorFault | 38002 | Fuse failure | Equipments | Major | CLUSTER | 0 | Fuse failure |  | Contact the manufacturer
BMS | BMSER | RACK | ContactorAdhesionFault | 38003 | Contactor sticking failure | Equipments | Major | CLUSTER | 0 | Contactor sticking failure |  | Check the status of the feedback contact of the high voltage box contactor, or replace the contactor
BMS | BMSER | RACK | BmuCommunicationFault | 38004 | BMU communication failure | Equipments | Major | CLUSTER | 0 | BMU communication failure |  | Check the battery pack communication cable
BMS | BMSER | RACK | BauCommunicationFault | 38005 | BAU communication failure | Equipments | Major | CLUSTER | 0 | BAU communication failure |  | Check the main control communication line
BMS | BMSER | RACK | CurrentSensorFault | 38006 | Current sensor failure | Equipments | Major | CLUSTER | 0 | Current sensor failure |  | Check whether the Hall sampling line is normal
BMS | BMSER | RACK | ImdFault | 38007 | Insulation monitoring equipment failure | Equipments | Major | CLUSTER | 0 | Insulation monitoring equipment failure |  | Check whether the shell insulation withstand voltage is too low
BMS | BMSER | RACK | DisconnectorFault | 38008 | The isolation switch is abnormally disconnected | Equipments | Major | CLUSTER | 0 | The isolation switch is abnormally disconnected |  | Check isolation switch status
BMS | BMSER | RACK | RackVolHighWarn1 | 38009 | Total voltage overvoltage level one alarm | Equipments | Warning | CLUSTER | 0 | Total voltage overvoltage level one alarm |  | It is about to be fully charged. You can disable this alarm.
BMS | BMSER | RACK | RackVolLowWarn1 | 38010 | Total voltage undervoltage level one alarm | Equipments | Warning | CLUSTER | 0 | Total voltage undervoltage level one alarm |  | It is about to be shorted, you can disable this alarm
BMS | BMSER | RACK | CellVolHighWarn1 | 38011 | Single overvoltage level one alarm | Equipments | Warning | CLUSTER | 0 | Single overvoltage level one alarm |  | It is about to be fully charged. You can disable this alarm.
BMS | BMSER | RACK | CellVolLowWarn1 | 38012 | Single unit undervoltage level one alarm | Equipments | Warning | CLUSTER | 0 | Single unit undervoltage level one alarm |  | It is about to be shorted, you can disable this alarm
BMS | BMSER | RACK | DsgCurHighWarn1 | 38013 | Level one alarm for excessive discharge current | Equipments | Warning | CLUSTER | 0 | Level one alarm for excessive discharge current |  | The BMS current limit is about to be exceeded. This alarm can be disabled.
BMS | BMSER | RACK | ChgCurHighWarn1 | 38014 | Level one alarm for excessive charging current | Equipments | Warning | CLUSTER | 0 | Level one alarm for excessive charging current |  | The BMS current limit is about to be exceeded. This alarm can be disabled.
BMS | BMSER | RACK | DsgTempHighWarn1 | 38015 | Discharge battery over-temperature level one alarm | Equipments | Warning | CLUSTER | 0 | Discharge battery over-temperature level one alarm |  | The battery operating temperature is about to be exceeded, this alarm can be disabled
BMS | BMSER | RACK | DsgTempLowWarn1 | 38016 | Level one alarm for under-temperature of discharged battery | Equipments | Warning | CLUSTER | 0 | Level one alarm for under-temperature of discharged battery |  | About to fall below the battery operating temperature, this alarm can be disabled
BMS | BMSER | RACK | ChgTempHighWarn1 | 38017 | Rechargeable battery over-temperature level one alarm | Equipments | Warning | CLUSTER | 0 | Rechargeable battery over-temperature level one alarm |  | The battery operating temperature is about to be exceeded, this alarm can be disabled
BMS | BMSER | RACK | ChgTempLowWarn1 | 38018 | Rechargeable battery under-temperature level one alarm | Equipments | Warning | CLUSTER | 0 | Rechargeable battery under-temperature level one alarm |  | About to fall below the battery operating temperature, this alarm can be disabled
BMS | BMSER | RACK | InsulationLowWarn1 | 38019 | Insulation resistance is too low, one level alarm | Equipments | Warning | CLUSTER | 0 | Insulation resistance is too low, one level alarm |  | The insulation resistance threshold is about to be exceeded. This alarm can be disabled.
BMS | BMSER | RACK | TerminalTempHighWarn1 | 38020 | Level one alarm if pole temperature is too high | Equipments | Warning | CLUSTER | 0 | Level one alarm if pole temperature is too high |  | The battery pole temperature threshold is about to be exceeded. This alarm can be disabled.
BMS | BMSER | RACK | HVBTempHighWarn1 | 38021 | High voltage box connector temperature alarm | Equipments | Warning | CLUSTER | 0 | High voltage box connector temperature alarm |  | The temperature threshold of the high pressure box is about to be exceeded. This alarm can be disabled.
BMS | BMSER | RACK | RackVolHighWarn2 | 38022 | Total voltage overvoltage secondary alarm | Equipments | Minor | CLUSTER | 0 | Total voltage overvoltage secondary alarm |  | Already full, you can disable this alarm
BMS | BMSER | RACK | RackVolLowWarn2 | 38023 | Total voltage undervoltage secondary alarm | Equipments | Minor | CLUSTER | 0 | Total voltage undervoltage secondary alarm |  | Already empty, you can disable this alarm
BMS | BMSER | RACK | CellVolHighWarn2 | 38024 | Single unit overvoltage secondary alarm | Equipments | Minor | CLUSTER | 0 | Single unit overvoltage secondary alarm |  | Already full, you can disable this alarm
BMS | BMSER | RACK | CellVolLowWarn2 | 38025 | Single unit undervoltage secondary alarm | Equipments | Minor | CLUSTER | 0 | Single unit undervoltage secondary alarm |  | Already empty, you can disable this alarm
BMS | BMSER | RACK | DsgCurHighWarn2 | 38026 | Secondary alarm for excessive discharge current | Equipments | Minor | CLUSTER | 0 | Secondary alarm for excessive discharge current |  | The BMS current limit has been exceeded. This alarm can be disabled.
BMS | BMSER | RACK | ChgCurHighWarn2 | 38027 | Level 2 alarm for excessive charging current | Equipments | Minor | CLUSTER | 0 | Level 2 alarm for excessive charging current |  | The BMS current limit has been exceeded. This alarm can be disabled.
BMS | BMSER | RACK | DsgTempHighWarn2 | 38028 | Discharged battery over-temperature level two alarm | Equipments | Minor | CLUSTER | 0 | Discharged battery over-temperature level two alarm |  | The battery operating temperature has been exceeded, this alarm can be disabled
BMS | BMSER | RACK | DsgTempLowWarn2 | 38029 | Discharged battery under-temperature secondary alarm | Equipments | Minor | CLUSTER | 0 | Discharged battery under-temperature secondary alarm |  | Already lower than the battery operating temperature, this alarm can be disabled
BMS | BMSER | RACK | ChgTempHighWarn2 | 38030 | Second level alarm for rechargeable battery over temperature | Equipments | Minor | CLUSTER | 0 | Second level alarm for rechargeable battery over temperature |  | The battery operating temperature has been exceeded, this alarm can be disabled
BMS | BMSER | RACK | ChgTempLowWarn2 | 38031 | Rechargeable battery under-temperature secondary alarm | Equipments | Minor | CLUSTER | 0 | Rechargeable battery under-temperature secondary alarm |  | Already lower than the battery operating temperature, this alarm can be disabled
BMS | BMSER | RACK | InsulationLowWarn2 | 38032 | Insulation resistance is too low, second level alarm | Equipments | Minor | CLUSTER | 0 | Insulation resistance is too low, second level alarm |  | The insulation resistance threshold has been exceeded, this alarm can be disabled
BMS | BMSER | RACK | TerminalTempHighWarn2 | 38033 | Second level alarm if pole temperature is too high | Equipments | Minor | CLUSTER | 0 | Second level alarm if pole temperature is too high |  | The battery pole temperature threshold has been exceeded. This alarm can be disabled.
BMS | BMSER | RACK | HVBTempHighWarn2 | 38034 | High voltage box connector temperature secondary alarm | Equipments | Minor | CLUSTER | 0 | High voltage box connector temperature secondary alarm |  | The temperature threshold of the high-voltage box has been exceeded. This alarm can be disabled.
BMS | BMSER | RACK | RackVolHighWarn3 | 38035 | Total voltage overvoltage three-level alarm | Equipments | Major | CLUSTER | 0 | Total voltage overvoltage three-level alarm |  | Trigger the BMS protection action, check whether the BMS threshold is reasonable, and close the high-voltage box contactor only after clearing the fault. Do not perform charging actions.
BMS | BMSER | RACK | RackVolLowWarn3 | 38036 | Total voltage undervoltage three-level alarm | Equipments | Major | CLUSTER | 0 | Total voltage undervoltage three-level alarm |  | Trigger the BMS protection action, check whether the BMS threshold is reasonable, and close the high-voltage box contactor only after clearing the fault. Do not perform discharge actions.
BMS | BMSER | RACK | CellVolHighWarn3 | 38037 | Single overvoltage three-level alarm | Equipments | Major | CLUSTER | 0 | Single overvoltage three-level alarm |  | Trigger the BMS protection action, check whether the BMS threshold is reasonable, and close the high-voltage box contactor only after clearing the fault. Do not perform charging actions.
BMS | BMSER | RACK | CellVolLowWarn3 | 38038 | Single unit undervoltage three-level alarm | Equipments | Major | CLUSTER | 0 | Single unit undervoltage three-level alarm |  | Trigger the BMS protection action, check whether the BMS threshold is reasonable, and close the high-voltage box contactor only after clearing the fault. Do not perform discharge actions.
BMS | BMSER | RACK | DsgCurHighWarn3 | 38039 | Level three alarm for excessive discharge current | Equipments | Major | CLUSTER | 0 | Level three alarm for excessive discharge current |  | Trigger the BMS protection action, check whether the maximum discharge current threshold is reasonable, and close the high-voltage box contactor after clearing the fault.
BMS | BMSER | RACK | ChgCurHighWarn3 | 38040 | Level three alarm for excessive charging current | Equipments | Major | CLUSTER | 0 | Level three alarm for excessive charging current |  | Trigger the BMS protection action, check whether the maximum discharge current threshold is reasonable, and close the high-voltage box contactor after clearing the fault.
BMS | BMSER | RACK | DsgTempHighWarn3 | 38041 | Discharged battery over-temperature three-level alarm | Equipments | Major | CLUSTER | 0 | Discharged battery over-temperature three-level alarm |  | Trigger the BMS protection action, check whether the thermal management system is normal, and close the high-voltage box contactor after clearing the fault.
BMS | BMSER | RACK | DsgTempLowWarn3 | 38042 | Three-level alarm for under-temperature of discharged battery | Equipments | Major | CLUSTER | 0 | Three-level alarm for under-temperature of discharged battery |  | Trigger the BMS protection action, check whether the thermal management system is normal, and close the high-voltage box contactor after clearing the fault.
BMS | BMSER | RACK | ChgTempHighWarn3 | 38043 | Rechargeable battery overtemperature three-level alarm | Equipments | Major | CLUSTER | 0 | Rechargeable battery overtemperature three-level alarm |  | Trigger the BMS protection action, check whether the thermal management system is normal, and close the high-voltage box contactor after clearing the fault.
BMS | BMSER | RACK | ChgTempLowWarn3 | 38044 | Rechargeable battery under-temperature three-level alarm | Equipments | Major | CLUSTER | 0 | Rechargeable battery under-temperature three-level alarm |  | Trigger the BMS protection action, check whether the thermal management system is normal, and close the high-voltage box contactor after clearing the fault.
BMS | BMSER | RACK | InsulationLowWarn3 | 38045 | Insulation resistance is too low, three-level alarm | Equipments | Major | CLUSTER | 0 | Insulation resistance is too low, three-level alarm |  | Trigger the BMS protection action, check whether the insulation resistance of the package is normal, and close the high-voltage box contactor after clearing the fault.
BMS | BMSER | RACK | TerminalTempHighWarn3 | 38046 | Three-level alarm if the pole temperature is too high | Equipments | Major | CLUSTER | 0 | Three-level alarm if the pole temperature is too high |  | Trigger the BMS protection action, check the fastening of the poles, and close the high-voltage box contactor after clearing the fault.
BMS | BMSER | RACK | HVBTempHighWarn3 | 38047 | High voltage box connector temperature three level alarm | Equipments | Major | CLUSTER | 0 | High voltage box connector temperature three level alarm |  | Trigger the BMS protection action, check the high-voltage box connector, and close the high-voltage box contactor after clearing the fault.
BMS | BMSER | RACK | CellVolHighWarn3 | 38048 | Three-level alarm for single cell overvoltage | Equipments | Major | CLUSTER | 0 | Three-level alarm for single cell overvoltage
BMS | BMSER | RACK | CellVolLowWarn3 | 38049 | Three-level alarm for single cell undervoltage | Equipments | Major | CLUSTER | 0 | Three-level alarm for single cell undervoltage
BMS | BMSER | RACK | ChgTempLowWarn3 | 38050 | Three-level alarm for charging battery undertemperature | Equipments | Major | CLUSTER | 0 | Three-level alarm for charging battery undertemperature
BMS | BMSER | RACK | CellVolHighWarn2 | 38051 | Two-level alarm for single cell overvoltage | Equipments | Major | CLUSTER | 0 | Two-level alarm for single cell overvoltage
BMS | BMSER | RACK | CellVolLowWarn2 | 38052 | Two-level alarm for single cell undervoltage | Equipments | Major | CLUSTER | 0 | Two-level alarm for single cell undervoltage
BMS | BMSER | RACK | ChgTempLowWarn2 | 38053 | Two-level alarm for charging battery undertemperature | Equipments | Major | CLUSTER | 0 | Two-level alarm for charging battery undertemperature
BMS | BMSER | RACK | CellVolHighWarn1 | 38054 | One-level alarm for single cell overvoltage | Equipments | Major | CLUSTER | 0 | One-level alarm for single cell overvoltage
BMS | BMSER | RACK | CellVolLowWarn1 | 38055 | One-level alarm for single cell undervoltage | Equipments | Major | CLUSTER | 0 | One-level alarm for single cell undervoltage
BMS | BMSER | RACK | ChgTempLowWarn1 | 38056 | One-level alarm for charging battery undertemperature | Equipments | Major | CLUSTER | 0 | One-level alarm for charging battery undertemperature
BMS | BMSER | RACK | DsgCurHighWarn3 | 38057 | Three-level alarm for discharge overcurrent | Equipments | Major | CLUSTER | 0 | Three-level alarm for discharge overcurrent
BMS | BMSER | RACK | ChgCurHighWarn3 | 38058 | Three-level alarm for charging overcurrent | Equipments | Major | CLUSTER | 0 | Three-level alarm for charging overcurrent
BMS | BMSER | RACK | DsgTempLowWarn3 | 38059 | Three-level alarm for discharge undertemperature | Equipments | Major | CLUSTER | 0 | Three-level alarm for discharge undertemperature
BMS | BMSER | RACK | ChgTempHighWarn3 | 38060 | Three-level alarm for charging overtemperature | Equipments | Major | CLUSTER | 0 | Three-level alarm for charging overtemperature
BMS | BMSER | RACK | InsulationLowWarn3 | 38061 | Three-level alarm for insulation undertemperature | Equipments | Major | CLUSTER | 0 | Three-level alarm for insulation undertemperature
BMS | BMSER | RACK | TerminalTempHighWarn3 | 38062 | Three-level alarm for pole overtemperature | Equipments | Major | CLUSTER | 0 | Three-level alarm for pole overtemperature
BMS | BMSER | RACK | HVBTempHighWarn3 | 38063 | Three-level alarm for high-voltage box overtemperature | Equipments | Major | CLUSTER | 0 | Three-level alarm for high-voltage box overtemperature
BMS | BMSER | RACK | CellVolDiffHighwarn3 | 38064 | Three-level alarm for single cell pressure difference | Equipments | Major | CLUSTER | 0 | Three-level alarm for single cell pressure difference
BMS | BMSER | RACK | CellTempDiffHighWarn3 | 38065 | Three-level alarm for single cell temperature difference | Equipments | Major | CLUSTER | 0 | Three-level alarm for single cell temperature difference
BMS | BMSER | RACK | SOCLowWarn3 | 38066 | Three-level alarm for SOC undertemperature | Equipments | Major | CLUSTER | 0 | Three-level alarm for SOC undertemperature
BMS | BMSER | RACK | DsgCurHighWarn2 | 38067 | Discharge Overcurrent level 2 alarm | Equipments | Major | CLUSTER | 0 | Discharge Overcurrent level 2 alarm
BMS | BMSER | RACK | ChgCurHighWarn2 | 38068 | Charging overcurrent level 2 alarm | Equipments | Major | CLUSTER | 0 | Charging overcurrent level 2 alarm
BMS | BMSER | RACK | DsgTempLowWarn2 | 38069 | Discharge undertemperature level 2 alarm | Equipments | Major | CLUSTER | 0 | Discharge undertemperature level 2 alarm
BMS | BMSER | RACK | ChgTempHighWarn2 | 38070 | Charging overtemperature level 2 alarm | Equipments | Major | CLUSTER | 0 | Charging overtemperature level 2 alarm
BMS | BMSER | RACK | InsulationLowWarn2 | 38071 | Insulation too low level 2 alarm | Equipments | Major | CLUSTER | 0 | Insulation too low level 2 alarm
BMS | BMSER | RACK | TerminalTempHighWarn2 | 38072 | Pole overtemperature level 2 alarm | Equipments | Major | CLUSTER | 0 | Pole overtemperature level 2 alarm
BMS | BMSER | RACK | HVBTempHighWarn2 | 38073 | High voltage box overtemperature level 2 alarm | Equipments | Major | CLUSTER | 0 | High voltage box overtemperature level 2 alarm
BMS | BMSER | RACK | CellVolDiffHighwarn2 | 38074 | Cell pressure difference level 2 alarm | Equipments | Major | CLUSTER | 0 | Cell pressure difference level 2 alarm
BMS | BMSER | RACK | CellTempDiffHighWarn2 | 38075 | Cell temperature difference level 2 alarm | Equipments | Major | CLUSTER | 0 | Cell temperature difference level 2 alarm
BMS | BMSER | RACK | SOCLowWarn2 | 38076 | SOC too low level 2 alarm | Equipments | Major | CLUSTER | 0 | SOC too low level 2 alarm
BMS | BMSER | RACK | DsgCurHighWarn1 | 38077 | Discharge overcurrent level 1 alarm | Equipments | Major | CLUSTER | 0 | Discharge overcurrent level 1 alarm
BMS | BMSER | RACK | ChgCurHighWarn1 | 38078 | Charging overcurrent level 1 alarm | Equipments | Major | CLUSTER | 0 | Charging overcurrent level 1 alarm
BMS | BMSER | RACK | DsgTempLowWarn1 | 38079 | Discharge undertemperature level 1 alarm | Equipments | Major | CLUSTER | 0 | Discharge undertemperature level 1 alarm
BMS | BMSER | RACK | ChgTempHighWarn1 | 38080 | Charging overtemperature level 1 alarm | Equipments | Major | CLUSTER | 0 | Charging overtemperature level 1 alarm
BMS | BMSER | RACK | InsulationLowWarn1 | 38081 | Insulation too low level 1 alarm | Equipments | Major | CLUSTER | 0 | Insulation too low level 1 alarm
BMS | BMSER | RACK | TerminalTempHighWarn1 | 38082 | Pole overtemperature level 1 alarm | Equipments | Major | CLUSTER | 0 | Pole overtemperature level 1 alarm
BMS | BMSER | RACK | HVBTempHighWarn1 | 38083 | High voltage box overtemperature level 1 alarm | Equipments | Major | CLUSTER | 0 | High voltage box overtemperature level 1 alarm
BMS | BMSER | RACK | CellVolDiffHighwarn1 | 38084 | Cell pressure difference level 1 alarm | Equipments | Major | CLUSTER | 0 | Cell pressure difference level 1 alarm
BMS | BMSER | RACK | CellTempDiffHighWarn1 | 38085 | Cell temperature difference level 1 alarm | Equipments | Major | CLUSTER | 0 | Cell temperature difference level 1 alarm
BMS | BMSER | RACK | SOCLowWarn1 | 38086 | SOC too low level 1 alarm | Equipments | Major | CLUSTER | 0 | SOC too low level 1 alarm
BMS | BMSER | RACK | BmutranWarn | 38087 | BMU communication failure | Equipments | Major | CLUSTER | 0 | BMU communication failure
BMS | BMSER | RACK | BautranWarn | 38088 | BAU communication failure | Equipments | Major | CLUSTER | 0 | BAU communication failure
BMS | BMSER | RACK | IO1 | 38089 | Emergency stop feedback signal | Equipments | Major | CLUSTER | 0 | Emergency stop feedback signal
BMS | BMSER | RACK | IO4 | 38090 | In-cabinet fire feedback | Equipments | Major | CLUSTER | 0 | In-cabinet fire feedback
BMS | BMSER | RACK | IO5 | 38091 | Access control feedback | Equipments | Major | CLUSTER | 0 | Access control feedback
GOLD,ESBCM-C133-BMS
BMS | GOLD | ESBCM-C133-BMS | RackVolHighWarn1 | 39000 | Group end overvoltage level 1 alarm | Equipments | Warning | CLUSTER | 0 | Group end overvoltage level 1 alarm
BMS | GOLD | ESBCM-C133-BMS | RackVolHighWarn2 | 39001 | Group end overvoltage level 2 alarm | Equipments | Minor | CLUSTER | 0 | Group end overvoltage level 2 alarm
BMS | GOLD | ESBCM-C133-BMS | RackVolHighWarn3 | 39002 | Group end overvoltage level 3 alarm | Equipments | Major | CLUSTER | 0 | Group end overvoltage level 3 alarm
BMS | GOLD | ESBCM-C133-BMS | RackVolLowAlarm1 | 39003 | Group terminal undervoltage level 1 alarm | Equipments | Warning | CLUSTER | 0 | Group terminal undervoltage level 1 alarm
BMS | GOLD | ESBCM-C133-BMS | RackVolLowAlarm2 | 39004 | Group terminal undervoltage level 2 alarm | Equipments | Minor | CLUSTER | 0 | Group terminal undervoltage level 2 alarm
BMS | GOLD | ESBCM-C133-BMS | RackVolLowAlarm3 | 39005 | Group terminal undervoltage level 3 alarm | Equipments | Major | CLUSTER | 0 | Group terminal undervoltage level 3 alarm
BMS | GOLD | ESBCM-C133-BMS | RackDsgCurHighWarn1 | 39006 | Group end discharge overcurrent level 1 alarm | Equipments | Warning | CLUSTER | 0 | Group end discharge overcurrent level 1 alarm
BMS | GOLD | ESBCM-C133-BMS | RackDsgCurHighWarn2 | 39007 | Group end discharge overcurrent level 2 alarm | Equipments | Minor | CLUSTER | 0 | Group end discharge overcurrent level 2 alarm
BMS | GOLD | ESBCM-C133-BMS | RackDsgCurHighWarn3 | 39008 | Group end discharge overcurrent level 3 alarm | Equipments | Major | CLUSTER | 0 | Group end discharge overcurrent level 3 alarm
BMS | GOLD | ESBCM-C133-BMS | RackChgCurHighWarn1 | 39009 | Group terminal charging overcurrent level 1 alarm | Equipments | Warning | CLUSTER | 0 | Group terminal charging overcurrent level 1 alarm
BMS | GOLD | ESBCM-C133-BMS | RackChgCurHighWarn2 | 39010 | Group terminal charging overcurrent level 2 alarm | Equipments | Minor | CLUSTER | 0 | Group terminal charging overcurrent level 2 alarm
BMS | GOLD | ESBCM-C133-BMS | RackChgCurHighWarn3 | 39011 | Group terminal charging overcurrent level 3 alarm | Equipments | Major | CLUSTER | 0 | Group terminal charging overcurrent level 3 alarm
BMS | GOLD | ESBCM-C133-BMS | RackinsulationWarn1 | 39012 | Group end insulation level 1 alarm | Equipments | Warning | CLUSTER | 0 | Group end insulation level 1 alarm
BMS | GOLD | ESBCM-C133-BMS | RackinsulationWarn2 | 39013 | Group end insulation level 2 alarm | Equipments | Minor | CLUSTER | 0 | Group end insulation level 2 alarm
BMS | GOLD | ESBCM-C133-BMS | RackinsulationWarn3 | 39014 | Group end insulation level 3 alarm | Equipments | Major | CLUSTER | 0 | Group end insulation level 3 alarm
BMS | GOLD | ESBCM-C133-BMS | CellChgTempHighWarn1 | 39015 | Single battery charging overtemperature level 1 alarm | Equipments | Warning | CLUSTER | 0 | Single battery charging overtemperature level 1 alarm
BMS | GOLD | ESBCM-C133-BMS | CellChgTempHighWarn2 | 39016 | Single battery charging overtemperature level 2 alarm | Equipments | Minor | CLUSTER | 0 | Single battery charging overtemperature level 2 alarm
BMS | GOLD | ESBCM-C133-BMS | CellChgTempHighWarn3 | 39017 | Single battery charging over temperature level 3 alarm | Equipments | Major | CLUSTER | 0 | Single battery charging over temperature level 3 alarm
BMS | GOLD | ESBCM-C133-BMS | CellChgTempLowWarn1 | 39018 | Single battery charging under-temperature level 1 alarm | Equipments | Warning | CLUSTER | 0 | Single battery charging under-temperature level 1 alarm
BMS | GOLD | ESBCM-C133-BMS | CellChgTempLowWarn2 | 39019 | Single battery charging low temperature level 2 alarm | Equipments | Minor | CLUSTER | 0 | Single battery charging low temperature level 2 alarm
BMS | GOLD | ESBCM-C133-BMS | CellChgTempLowWarn3 | 39020 | Single battery charging low temperature level 3 alarm | Equipments | Major | CLUSTER | 0 | Single battery charging low temperature level 3 alarm
BMS | GOLD | ESBCM-C133-BMS | CellVolHighWarn1 | 39021 | Single unit voltage overvoltage level 1 alarm | Equipments | Warning | CLUSTER | 0 | Single unit voltage overvoltage level 1 alarm
BMS | GOLD | ESBCM-C133-BMS | CellVolHighWarn2 | 39022 | Cell voltage overvoltage level 2 alarm | Equipments | Minor | CLUSTER | 0 | Cell voltage overvoltage level 2 alarm
BMS | GOLD | ESBCM-C133-BMS | CellVolHighWarn3 | 39023 | Cell voltage overvoltage level 3 alarm | Equipments | Major | CLUSTER | 0 | Cell voltage overvoltage level 3 alarm
BMS | GOLD | ESBCM-C133-BMS | CellVolLowWarn1 | 39024 | Cell voltage undervoltage level 1 alarm | Equipments | Warning | CLUSTER | 0 | Cell voltage undervoltage level 1 alarm
BMS | GOLD | ESBCM-C133-BMS | CellVolLowWarn2 | 39025 | Cell voltage undervoltage level 2 alarm | Equipments | Minor | CLUSTER | 0 | Cell voltage undervoltage level 2 alarm
BMS | GOLD | ESBCM-C133-BMS | CellVolLowWarn3 | 39026 | Single unit voltage undervoltage level 3 alarm | Equipments | Major | CLUSTER | 0 | Single unit voltage undervoltage level 3 alarm
BMS | GOLD | ESBCM-C133-BMS | CellDifVolHighWarn1 | 39027 | Level 1 alarm if unit pressure difference is too high | Equipments | Warning | CLUSTER | 0 | Level 1 alarm if unit pressure difference is too high
BMS | GOLD | ESBCM-C133-BMS | CellDifVolHighWarn2 | 39028 | Level 2 alarm if unit pressure difference is too high | Equipments | Minor | CLUSTER | 0 | Level 2 alarm if unit pressure difference is too high
BMS | GOLD | ESBCM-C133-BMS | CellDifVolHighWarn3 | 39029 | Level 3 alarm if unit pressure difference is too high | Equipments | Major | CLUSTER | 0 | Level 3 alarm if unit pressure difference is too high
BMS | GOLD | ESBCM-C133-BMS | CellDifTempHighWarn1 | 39030 | Single unit temperature difference is too high, level 1 alarm | Equipments | Warning | CLUSTER | 0 | Single unit temperature difference is too high, level 1 alarm
BMS | GOLD | ESBCM-C133-BMS | CellDifTempHighWarn2 | 39031 | Level 2 alarm if the temperature difference of a single unit is too high | Equipments | Minor | CLUSTER | 0 | Level 2 alarm if the temperature difference of a single unit is too high
BMS | GOLD | ESBCM-C133-BMS | CellDifTempHighWarn3 | 39032 | Level 3 alarm if the temperature difference of a single unit is too high | Equipments | Major | CLUSTER | 0 | Level 3 alarm if the temperature difference of a single unit is too high
BMS | GOLD | ESBCM-C133-BMS | SOCLowWarn1 | 39033 | SOC too low level 1 alarm | Equipments | Warning | CLUSTER | 0 | SOC too low level 1 alarm
BMS | GOLD | ESBCM-C133-BMS | SOCLowWarn2 | 39034 | SOC too low level 2 alarm | Equipments | Minor | CLUSTER | 0 | SOC too low level 2 alarm
BMS | GOLD | ESBCM-C133-BMS | SOCLowWarn3 | 39035 | SOC too low level 3 alarm | Equipments | Major | CLUSTER | 0 | SOC too low level 3 alarm
BMS | GOLD | ESBCM-C133-BMS | SocketTempHighWarn1 | 39036 | Level 1 alarm when the temperature of the power plug-in box is too high | Equipments | Warning | CLUSTER | 0 | Level 1 alarm when the temperature of the power plug-in box is too high
BMS | GOLD | ESBCM-C133-BMS | SocketTempHighWarn2 | 39037 | Level 2 alarm when the temperature of the power plug-in box is too high | Equipments | Minor | CLUSTER | 0 | Level 2 alarm when the temperature of the power plug-in box is too high
BMS | GOLD | ESBCM-C133-BMS | SocketTempHighWarn3 | 39038 | Level 3 alarm when the temperature of the power plug-in box is too high | Equipments | Major | CLUSTER | 0 | Level 3 alarm when the temperature of the power plug-in box is too high
BMS | GOLD | ESBCM-C133-BMS | PackVolHighWarn1 | 39039 | Battery module overvoltage level 1 alarm | Equipments | Warning | CLUSTER | 0 | Battery module overvoltage level 1 alarm
BMS | GOLD | ESBCM-C133-BMS | PackVolHighWarn2 | 39040 | Battery module overvoltage level 2 alarm | Equipments | Minor | CLUSTER | 0 | Battery module overvoltage level 2 alarm
BMS | GOLD | ESBCM-C133-BMS | PackVolHighWarn3 | 39041 | Battery module overvoltage level 3 alarm | Equipments | Major | CLUSTER | 0 | Battery module overvoltage level 3 alarm
BMS | GOLD | ESBCM-C133-BMS | PackVolLowWarn1 | 39042 | Battery module undervoltage level 1 alarm | Equipments | Warning | CLUSTER | 0 | Battery module undervoltage level 1 alarm
BMS | GOLD | ESBCM-C133-BMS | PackVolLowWarn2 | 39043 | Battery module undervoltage level 2 alarm | Equipments | Minor | CLUSTER | 0 | Battery module undervoltage level 2 alarm
BMS | GOLD | ESBCM-C133-BMS | PackVolLowWarn3 | 39044 | Battery module undervoltage level 3 alarm | Equipments | Major | CLUSTER | 0 | Battery module undervoltage level 3 alarm
BMS | GOLD | ESBCM-C133-BMS | DIFault1 | 39045 | DI failure | Equipments | Major | CLUSTER | 1 | DI1 failure
BMS | GOLD | ESBCM-C133-BMS | DIFault2 | 39045 | DI failure | Equipments | Major | CLUSTER | 2 | DI2 failure
BMS | GOLD | ESBCM-C133-BMS | DIFault3 | 39045 | DI failure | Equipments | Major | CLUSTER | 3 | DI3 failure
BMS | GOLD | ESBCM-C133-BMS | DIFault4 | 39045 | DI failure | Equipments | Major | CLUSTER | 4 | DI4 failure
BMS | GOLD | ESBCM-C133-BMS | DIFault5 | 39045 | DI failure | Equipments | Major | CLUSTER | 5 | DI5 failure
BMS | GOLD | ESBCM-C133-BMS | DIFault6 | 39045 | DI failure | Equipments | Major | CLUSTER | 6 | DI6 failure
BMS | GOLD | ESBCM-C133-BMS | DIFault7 | 39045 | DI failure | Equipments | Major | CLUSTER | 7 | DI7 failure
BMS | GOLD | ESBCM-C133-BMS | DIFault8 | 39045 | DI failure | Equipments | Major | CLUSTER | 8 | DI8 failure
BMS | GOLD | ESBCM-C133-BMS | LostInCommunicate | 39046 | Intranet communication lost | Equipments | Major | CLUSTER | 1 | Intranet communication lost
BMS | GOLD | ESBCM-C133-BMS | CellVolGatherFault | 39046 | Intranet communication lost | Equipments | Major | CLUSTER | 2 | Cell voltage collection abnormality
BMS | GOLD | ESBCM-C133-BMS | CellTempGatherFault | 39046 | Intranet communication lost | Equipments | Major | CLUSTER | 3 | Abnormal unit temperature collection
BMS | GOLD | ESBCM-C133-BMS | VisibleCtrFault | 39046 | Intranet communication lost | Equipments | Major | CLUSTER | 4 | Display control detection failure
BMS | GOLD | ESBCM-C133-BMS | RackDifVolHige | 39050 | Large pressure difference between clusters | Equipments | Major | CLUSTER | 0 | Large pressure difference between clusters
BMS | GOLD | ESBCM-C133-BMS | InterRackterHopFailure | 39051 | Inter-cluster trip failure | Equipments | Major | CLUSTER | 0 | Inter-cluster trip failure
BMS | GOLD | ESBCM-C133-BMS | RackLimitFailure | 39052 | Battery limit failure | Equipments | Major | CLUSTER | 0 | Battery limit failure
BMS | GOLD | ESBCM-C133-BMS | ProjectSoftwareDifVersion | 39053 | Project software version parameters are inconsistent | Equipments | Major | CLUSTER | 0 | Project software version parameters are inconsistent
BMS | GOLD | ESBCM-C133-BMS | PCSCommunicateFault | 39054 | PCS communication failure | Equipments | Major | CLUSTER | 0 | PCS communication failure
BMS | GOLD | ESBCM-C133-BMS | PCStronglyCtrMode | 39055 | PC forced control debugging mode | Equipments | Major | CLUSTER | 0 | PC forced control debugging mode
BMS | GOLD | ESBCM-C133-BMS | CANHallSensorFault | 39056 | CAN Hall sensor failure | Equipments | Major | CLUSTER | 0 | CAN Hall sensor failure
BMS | GOLD | ESBCM-C133-BMS | CANHallSensorCommunicateFault | 39057 | CAN Hall sensor communication failure | Equipments | Major | CLUSTER | 0 | CAN Hall sensor communication failure
BMS | GOLD | ESBCM-C133-BMS | HardwareSelfcheckFault | 39058 | Hardware self-test abnormality | Equipments | Major | CLUSTER | 0 | Hardware self-test abnormality
BMS | GOLD | ESBCM-C133-BMS | CellVoltageHarnessFault | 39059 | Single voltage harness failure | Equipments | Major | CLUSTER | 0 | Single voltage harness failure
BMS | GOLD | ESBCM-C133-BMS | EquiFault | 39060 | equalization failure | Equipments | Major | CLUSTER | 0 | equalization failure
BMS | GOLD | ESBCM-C133-BMS | EMSCommunicateFault | 39061 | EMS communication failure | Equipments | Major | CLUSTER | 0 | EMS communication failure
BMS | GOLD | ESBCM-C133-BMS | BAUCommunicateFault | 39062 | Communication failure with BAU | Equipments | Major | CLUSTER | 0 | Communication failure with BAU
BMS | GOLD | ESBCM-C133-BMS | CellDsgTempHighWarn1 | 39063 | Single battery discharge and over temperature level 1 alarm | Equipments | Warning | CLUSTER | 0 | Single battery discharge and over temperature level 1 alarm
BMS | GOLD | ESBCM-C133-BMS | CellDsgTempHighWarn2 | 39064 | Single battery discharge and over temperature level 2 alarm | Equipments | Minor | CLUSTER | 0 | Single battery discharge and over temperature level 2 alarm
BMS | GOLD | ESBCM-C133-BMS | CellDsgTempHighWarn3 | 39065 | Single battery discharge and over temperature level 3 alarm | Equipments | Major | CLUSTER | 0 | Single battery discharge and over temperature level 3 alarm
BMS | GOLD | ESBCM-C133-BMS | CellDsgTempLowWarn1 | 39066 | Single battery discharge and under-temperature level 1 alarm | Equipments | Warning | CLUSTER | 0 | Single battery discharge and under-temperature level 1 alarm
BMS | GOLD | ESBCM-C133-BMS | CellDsgTempLowWarn2 | 39067 | Single battery discharge and under-temperature level 2 alarm | Equipments | Minor | CLUSTER | 0 | Single battery discharge and under-temperature level 2 alarm
BMS | GOLD | ESBCM-C133-BMS | CellDsgTempLowWarn3 | 39068 | Level 3 alarm for single battery discharge and under-temperature | Equipments | Major | CLUSTER | 0 | Level 3 alarm for single battery discharge and under-temperature
BMS | GOLD | ESBCM-C133-BMS | SOCHighWarn1 | 39069 | SOC too high level 1 alarm | Equipments | Warning | CLUSTER | 0 | SOC too high level 1 alarm
BMS | GOLD | ESBCM-C133-BMS | SOCHighWarn2 | 39070 | SOC too high level 2 alarm | Equipments | Minor | CLUSTER | 0 | SOC too high level 2 alarm
BMS | GOLD | ESBCM-C133-BMS | SOCHighWarn3 | 39071 | SOC too high level 3 alarm | Equipments | Major | CLUSTER | 0 | SOC too high level 3 alarm
BMS | GOLD | ESBCM-C133-BMS | TempRiseFastWarn1 | 39072 | Rapid temperature rise alarm, level 1 alarm | Equipments | Warning | CLUSTER | 0 | Rapid temperature rise alarm, level 1 alarm
BMS | GOLD | ESBCM-C133-BMS | TempRiseFastWarn2 | 39073 | Rapid temperature rise alarm, level 2 alarm | Equipments | Minor | CLUSTER | 0 | Rapid temperature rise alarm, level 2 alarm
BMS | GOLD | ESBCM-C133-BMS | TempRiseFastWarn3 | 39074 | Rapid temperature rise alarm, level 3 alarm | Equipments | Major | CLUSTER | 0 | Rapid temperature rise alarm, level 3 alarm
INOVANCE,IES1000-M-04
PCS | INOVANCE | IES1000-M-04 | BatteryReverseFault | 40000 | Energy storage battery polarity reverse fault | Equipments | Major | PCS | 0 | Energy storage battery polarity reverse fault
PCS | INOVANCE | IES1000-M-04 | BatteryVolTooHigh | 40001 | Energy storage battery voltage is too high | Equipments | Major | PCS | 0 | Energy storage battery voltage is too high
PCS | INOVANCE | IES1000-M-04 | DChalfBusHardOverVol | 40002 | DC side half bus hardware overvoltage | Equipments | Major | PCS | 0 | DC side half bus hardware overvoltage
PCS | INOVANCE | IES1000-M-04 | ComHardOverCur | 40003 | AC hardware overcurrent | Equipments | Major | PCS | 0 | AC hardware overcurrent
PCS | INOVANCE | IES1000-M-04 | AphaseIGBTFault | 40004 | IGBT failure | Equipments | Major | PCS | 1 | phase IGBT failure
PCS | INOVANCE | IES1000-M-04 | BphaseIGBTFault | 40004 | IGBT failure | Equipments | Major | PCS | 2 | B phase IGBT failure
PCS | INOVANCE | IES1000-M-04 | CphaseIGBTFault | 40004 | IGBT failure | Equipments | Major | PCS | 3 | C phase IGBT failure
PCS | INOVANCE | IES1000-M-04 | AphaseHallLinePos | 40007 | A phase Hall disconnection positive | Equipments | Major | PCS | 0 | A phase Hall disconnection positive
PCS | INOVANCE | IES1000-M-04 | AphaseHallLineNeg | 40008 | Phase A Hall disconnection negative | Equipments | Major | PCS | 0 | Phase A Hall disconnection negative
PCS | INOVANCE | IES1000-M-04 | AphaseHallLineIR | 40009 | Phase A Hall disconnection IR | Equipments | Major | PCS | 0 | Phase A Hall disconnection IR
PCS | INOVANCE | IES1000-M-04 | AphaseHallLineGND | 40010 | Phase A Hall disconnection GND | Equipments | Major | PCS | 0 | Phase A Hall disconnection GND
PCS | INOVANCE | IES1000-M-04 | BphaseHallLinePos | 40011 | B phase Hall disconnection positive | Equipments | Major | PCS | 0 | B phase Hall disconnection positive
PCS | INOVANCE | IES1000-M-04 | BphaseHallLineNeg | 40012 | B phase Hall disconnection negative | Equipments | Major | PCS | 0 | B phase Hall disconnection negative
PCS | INOVANCE | IES1000-M-04 | BphaseHallLineIR | 40013 | Phase B Hall disconnection IR | Equipments | Major | PCS | 0 | Phase B Hall disconnection IR
PCS | INOVANCE | IES1000-M-04 | BphaseHallLineGND | 40014 | B phase Hall disconnection GND | Equipments | Major | PCS | 0 | B phase Hall disconnection GND
PCS | INOVANCE | IES1000-M-04 | CphaseHallLinePos | 40015 | C phase Hall disconnection positive | Equipments | Major | PCS | 0 | C phase Hall disconnection positive
PCS | INOVANCE | IES1000-M-04 | CphaseHallLineNeg | 40016 | C phase Hall disconnection negative | Equipments | Major | PCS | 0 | C phase Hall disconnection negative
PCS | INOVANCE | IES1000-M-04 | CphaseHallLineIR | 40017 | C phase Hall disconnection IR | Equipments | Major | PCS | 0 | C phase Hall disconnection IR
PCS | INOVANCE | IES1000-M-04 | CphaseHallLineGND | 40018 | C phase Hall disconnection GND | Equipments | Major | PCS | 0 | C phase Hall disconnection GND
PCS | INOVANCE | IES1000-M-04 | DCHallLinePos | 40019 | DC side Hall disconnection positive | Equipments | Major | PCS | 0 | DC side Hall disconnection positive
PCS | INOVANCE | IES1000-M-04 | DCHallLineNeg | 40020 | DC side Hall disconnection negative | Equipments | Major | PCS | 0 | DC side Hall disconnection negative
PCS | INOVANCE | IES1000-M-04 | DCHallLineIR | 40021 | DC side Hall disconnection IR | Equipments | Major | PCS | 0 | DC side Hall disconnection IR
PCS | INOVANCE | IES1000-M-04 | DCHallLineGND | 40022 | DC side Hall disconnection GND | Equipments | Major | PCS | 0 | DC side Hall disconnection GND
PCS | INOVANCE | IES1000-M-04 | DCfuseFail | 40023 | DC fuse failure | Equipments | Major | PCS | 0 | DC fuse failure
PCS | INOVANCE | IES1000-M-04 | DCReleaseFail | 40024 | DC side tripper failure | Equipments | Major | PCS | 0 | DC side tripper failure
PCS | INOVANCE | IES1000-M-04 | DCSwitchMal | 40025 | DC switch failure | Equipments | Major | PCS | 0 | DC switch failure
PCS | INOVANCE | IES1000-M-04 | IGBTfan malfunction | 40026 | IGBT fan failure | Equipments | Major | PCS | 0 | IGBT fan failure
PCS | INOVANCE | IES1000-M-04 | ReactorFanFail | 40027 | Reactor fan failure | Equipments | Major | PCS | 0 | Reactor fan failure
PCS | INOVANCE | IES1000-M-04 | DCFullBusSoftOverVol | 40028 | DC side full bus software overvoltage | Equipments | Major | PCS | 0 | DC side full bus software overvoltage
PCS | INOVANCE | IES1000-M-04 | DCFullBusSoftUnderVol | 40029 | DC side full bus software undervoltage | Equipments | Major | PCS | 0 | DC side full bus software undervoltage
PCS | INOVANCE | IES1000-M-04 | HClfBusVolExDev | 40030 | Half bus voltage deviation is too large | Equipments | Major | PCS | 0 | Half bus voltage deviation is too large
PCS | INOVANCE | IES1000-M-04 | DCSoftOverCur | 40031 | DC side software overcurrent | Equipments | Major | PCS | 0 | DC side software overcurrent
PCS | INOVANCE | IES1000-M-04 | PowerGridAcOverVol | 40032 | Grid AC overvoltage | Equipments | Major | PCS | 0 | Grid AC overvoltage
PCS | INOVANCE | IES1000-M-04 | PowerGridAcUnderVol | 40033 | Grid AC undervoltage | Equipments | Major | PCS | 0 | Grid AC undervoltage
PCS | INOVANCE | IES1000-M-04 | OffGridAcOverVol | 40034 | Off-grid AC overvoltage | Equipments | Major | PCS | 0 | Off-grid AC overvoltage
PCS | INOVANCE | IES1000-M-04 | OffGridAcUnderVol | 40035 | Off-grid AC undervoltage | Equipments | Major | PCS | 0 | Off-grid AC undervoltage
PCS | INOVANCE | IES1000-M-04 | GridAcOverfre | 40036 | Grid AC overfrequency | Equipments | Major | PCS | 0 | Grid AC overfrequency
PCS | INOVANCE | IES1000-M-04 | GridACcUnderfre | 40037 | Power grid AC underfrequency | Equipments | Major | PCS | 0 | Power grid AC underfrequency
PCS | INOVANCE | IES1000-M-04 | ComSoftOvercur | 40038 | AC software overcurrent | Equipments | Major | PCS | 0 | AC software overcurrent
PCS | INOVANCE | IES1000-M-04 | OutPhaseLossFail | 40039 | Output phase loss alarm | Equipments | Major | PCS | 0 | Output phase loss alarm
PCS | INOVANCE | IES1000-M-04 | LightArresterFail | 40040 | Lightning protector alarm | Equipments | Major | PCS | 0 | Lightning protector alarm
PCS | INOVANCE | IES1000-M-04 | IslandFail | 40041 | Island alarm | Equipments | Major | PCS | 0 | Island alarm
PCS | INOVANCE | IES1000-M-04 | CurContExDev | 40042 | Current control deviation is too large | Equipments | Major | PCS | 0 | Current control deviation is too large
PCS | INOVANCE | IES1000-M-04 | PowerGridVolImb | 40043 | Grid voltage imbalance | Equipments | Major | PCS | 0 | Grid voltage imbalance
PCS | INOVANCE | IES1000-M-04 | ACCurDriComExcLim | 40044 | The DC component of the AC side current exceeds the limit. | Equipments | Major | PCS | 0 | The DC component of the AC side current exceeds the limit.
PCS | INOVANCE | IES1000-M-04 | EnvOverTemp | 40045 | The environment is too warm | Equipments | Major | PCS | 0 | The environment is too warm
PCS | INOVANCE | IES1000-M-04 | EnvUnderTemp | 40046 | Ambient low temperature | Equipments | Major | PCS | 0 | Ambient low temperature
PCS | INOVANCE | IES1000-M-04 | IGBTAOverTemp | 40047 | IGBT module over temperature | Equipments | Major | PCS | 0 | A phase IGBT module over temperature
PCS | INOVANCE | IES1000-M-04 | IGBTBOverTemp | 40048 | IGBT module over temperature | Equipments | Major | PCS | 0 | B phase IGBT module over temperature
PCS | INOVANCE | IES1000-M-04 | IGBTCOverTemp | 40049 | IGBT module over temperature | Equipments | Major | PCS | 0 | C phase IGBT module over temperature
PCS | INOVANCE | IES1000-M-04 | IGBTAUnderTemp | 40050 | IGBT module low temperature | Equipments | Major | PCS | 0 | A phase IGBT module low temperature
PCS | INOVANCE | IES1000-M-04 | IGBTBUnderTemp | 40051 | IGBT module low temperature | Equipments | Major | PCS | 0 | B phase IGBT module low temperature
PCS | INOVANCE | IES1000-M-04 | IGBTCUnderTemp | 40052 | IGBT module low temperature | Equipments | Major | PCS | 0 | C-phase IGBT module low temperature
PCS | INOVANCE | IES1000-M-04 | ACSwiMiClosVol | 40053 | AC switch closing voltage does not match | Equipments | Major | PCS | 0 | AC switch closing voltage does not match
PCS | INOVANCE | IES1000-M-04 | ReactorOverTemp | 40054 | Reactor over temperature | Equipments | Major | PCS | 0 | Reactor over temperature
PCS | INOVANCE | IES1000-M-04 | ADDriftToolarge | 40055 | AD zero drift is too large | Equipments | Major | PCS | 0 | AD zero drift is too large
PCS | INOVANCE | IES1000-M-04 | InsResLow | 40056 | Insulation resistance is low | Equipments | Major | PCS | 0 | Insulation resistance is low
PCS | INOVANCE | IES1000-M-04 | InsDetFault | 40057 | Insulation test failed | Equipments | Major | PCS | 0 | Insulation test failed
PCS | INOVANCE | IES1000-M-04 | HMIComFault | 40058 | HMI communication failure | Equipments | Major | PCS | 0 | HMI communication failure
PCS | INOVANCE | IES1000-M-04 | BMSComFault | 40059 | BMS communication failure | Equipments | Major | PCS | 0 | BMS communication failure
PCS | INOVANCE | IES1000-M-04 | EMSComConTimeOut | 40060 | EMS communication connection timeout | Equipments | Major | PCS | 0 | EMS communication connection timed out by 1
PCS | INOVANCE | IES1000-M-04 | ParComFault | 40061 | Parallel communication failure | Equipments | Major | PCS | 0 | Parallel communication failure
PCS | INOVANCE | IES1000-M-04 | I2CBusFault | 40062 | I2C bus alarm | Equipments | Major | PCS | 0 | I2C bus alarm
PCS | INOVANCE | IES1000-M-04 | SPIFault | 40063 | SPI alarm | Equipments | Major | PCS | 0 | SPI alarm
SINEXCEL,100K-One
PCS | SINEXCEL | 100K-One | EPO | 41000 | Emergency shutdown | Equipments | Major | PCS | 0 | Emergency shutdown
PCS | SINEXCEL | 100K-One | SysFaultstatus | 41001 | System fault status | Equipments | Major | PCS | 0 | System fault status
PCS | SINEXCEL | 100K-One | SysAlarmstatus | 41002 | System alarm status | Equipments | Major | PCS | 0 | System alarm status
PCS | SINEXCEL | 100K-One | CalParaAbnormal | 41003 | Calibration parameter abnormality | Equipments | Major | PCS | 0 | Calibration parameter abnormality
PCS | SINEXCEL | 100K-One | SamZeroAbnormal | 41004 | Sampling zero point abnormality | Equipments | Major | PCS | 0 | Sampling zero point abnormality
PCS | SINEXCEL | 100K-One | FlashAbnormal | 41005 | Flash abnormality | Equipments | Major | PCS | 0 | Flash abnormality
PCS | SINEXCEL | 100K-One | DSPInitAbnormal | 41006 | DSP initialization abnormality | Equipments | Major | PCS | 0 | DSP initialization abnormality
PCS | SINEXCEL | 100K-One | MonInitAbnormal | 41007 | Monitoring initialization abnormality | Equipments | Major | PCS | 0 | Monitoring initialization abnormality
PCS | SINEXCEL | 100K-One | DSPVersAbnormal | 41008 | DSP version abnormality | Equipments | Major | PCS | 0 | DSP version abnormality
PCS | SINEXCEL | 100K-One | CPLDVersAbnormal | 41009 | CPLD version abnormality | Equipments | Major | PCS | 0 | CPLD version abnormality
PCS | SINEXCEL | 100K-One | HardVerAbnormal | 41010 | Hardware version abnormality | Equipments | Major | PCS | 0 | Hardware version abnormality
PCS | SINEXCEL | 100K-One | IDReduplicatFault | 41011 | Duplicate number fault | Equipments | Major | PCS | 0 | Duplicate number fault
PCS | SINEXCEL | 100K-One | MasterConfFault | 41012 | Host conflict fault | Equipments | Major | PCS | 0 | Host conflict fault
PCS | SINEXCEL | 100K-One | DSPParaMismatch | 41013 | DSP parameter setting mismatch | Equipments | Major | PCS | 0 | DSP parameter setting mismatch
PCS | SINEXCEL | 100K-One | MonParaMismatch | 41014 | Monitoring parameter setting mismatch | Equipments | Major | PCS | 0 | Monitoring parameter setting mismatch
PCS | SINEXCEL | 100K-One | Drm0Shutdown | 41015 | Drm0 shutdown | Equipments | Major | PCS | 0 | Drm0 shutdown
PCS | SINEXCEL | 100K-One | CANACommFault | 41016 | CANA communication fault | Equipments | Major | PCS | 0 | CANA communication fault
PCS | SINEXCEL | 100K-One | EMSComConTimeout | 41017 | EMS communication connection timeout | Equipments | Major | PCS | 0 | EMS communication connection timeout
PCS | SINEXCEL | 100K-One | BMSComConTimeout | 41018 | BMS communication connection timeout | Equipments | Major | PCS | 0 | BMS communication connection timeout
PCS | SINEXCEL | 100K-One | GridAmmComTimeout | 41019 | Grid meter communication timeout | Equipments | Major | PCS | 1 | Grid meter communication timeout
PCS | SINEXCEL | 100K-One | ModuleFanfault1 | 41020 | Module fan fault 1 | Equipments | Major | PCS | 2 | Module fan fault 1
PCS | SINEXCEL | 100K-One | AuxPowerFault1 | 41021 | Auxiliary power supply fault 1 | Equipments | Major | PCS | 3 | Auxiliary power supply fault 1
PCS | SINEXCEL | 100K-One | AuxPowerFault2 | 41022 | Auxiliary power supply fault 2 | Equipments | Major | PCS | 1 | Auxiliary power supply fault 2
PCS | SINEXCEL | 100K-One | AuxPowerFault3 | 41023 | Auxiliary power supply fault 3 | Equipments | Major | PCS | 2 | Auxiliary power supply fault 3
PCS | SINEXCEL | 100K-One | ModuleOverTemp1 | 41024 | Module overtemperature 1 | Equipments | Major | PCS | 0 | Module overtemperature 1
PCS | SINEXCEL | 100K-One | ModuleOverTemp2 | 41025 | Module overtemperature 2 | Equipments | Major | PCS | 0 | Module overtemperature 2
PCS | SINEXCEL | 100K-One | AmbOverTempFault | 41026 | Environmental overtemperature fault | Equipments | Major | PCS | 0 | Environmental overtemperature fault
PCS | SINEXCEL | 100K-One | AmbOverTempDerat | 41027 | Environmental overtemperature derating | Equipments | Major | PCS | 0 | Environmental overtemperature derating
PCS | SINEXCEL | 100K-One | BatUnderEnergy | 41028 | Battery power shortage | Equipments | Major | PCS | 1 | Battery power shortage
PCS | SINEXCEL | 100K-One | BmsDryConFault | 41029 | BMS dry node fault | Equipments | Major | PCS | 2 | BMS dry node fault
PCS | SINEXCEL | 100K-One | ModCurLimAlarm1 | 41030 | Module current limiting alarm 1 | Equipments | Major | PCS | 3 | Module current limiting alarm 1
PCS | SINEXCEL | 100K-One | ModCurLimAlarm2 | 41031 | Module current limiting alarm 2 | Equipments | Major | PCS | 4 | Module current limiting alarm 2
PCS | SINEXCEL | 100K-One | ModCurLimAlarm3 | 41032 | Module current limiting alarm 3 | Equipments | Major | PCS | 5 | Module current limiting alarm 3
PCS | SINEXCEL | 100K-One | ModCurLimAlarm4 | 41033 | Module current limiting alarm 4 | Equipments | Major | PCS | 6 | Module current limiting alarm 4
PCS | SINEXCEL | 100K-One | ModCurLimAlarm5 | 41034 | Module current limiting alarm 5 | Equipments | Major | PCS | 7 | Module current limiting alarm 5
PCS | SINEXCEL | 100K-One | ModCurLimAlarm6 | 41035 | Module current limiting alarm 6 | Equipments | Major | PCS | 1 | Module current limiting alarm 6
PCS | SINEXCEL | 100K-One | ModCurLimAlarm7 | 41036 | Module current limiting alarm 7 | Equipments | Major | PCS | 2 | Module current limiting alarm 7
PCS | SINEXCEL | 100K-One | ModCurAbnormal1 | 41037 | Module current Abnormal 1 | Equipments | Major | PCS | 3 | Module current Abnormal 1
PCS | SINEXCEL | 100K-One | ModCurAbnormal2 | 41038 | Module current abnormal 2 | Equipments | Major | PCS | 4 | Module current abnormal 2
PCS | SINEXCEL | 100K-One | ModCurAbnormal3 | 41039 | Module current abnormal 3 | Equipments | Major | PCS | 5 | Module current abnormal 3
PCS | SINEXCEL | 100K-One | ModCurAbnormal4 | 41040 | Module current abnormal 4 | Equipments | Major | PCS | 6 | Module current abnormal 4
PCS | SINEXCEL | 100K-One | ModCurAbnormal5 | 41041 | Module current abnormal 5 | Equipments | Major | PCS | 7 | Module current abnormal 5
PCS | SINEXCEL | 100K-One | ModCurAbnormal6 | 41042 | Module current abnormal 6 | Equipments | Major | PCS | 0 | Module current abnormal 6
PCS | SINEXCEL | 100K-One | ModCurAbnormal7 | 41043 | Module current abnormal 7 | Equipments | Major | PCS | 0 | Module current abnormal 7
PCS | SINEXCEL | 100K-One | DCInputOverVol | 41044 | DC input overvoltage | Equipments | Major | PCS | 0 | DC input overvoltage
PCS | SINEXCEL | 100K-One | DCInputUnderVol | 41045 | DC input undervoltage | Equipments | Major | PCS | 0 | DC input undervoltage
PCS | SINEXCEL | 100K-One | DCOverloadAlarm | 41046 | DC overload alarm | Equipments | Major | PCS | 0 | DC overload alarm
PCS | SINEXCEL | 100K-One | DCOverloadTimeout | 41047 | DC overload timeout | Equipments | Major | PCS | 0 | DC overload timeout
PCS | SINEXCEL | 100K-One | DCInSoftStartFail | 41048 | DC input soft start failure | Equipments | Major | PCS | 0 | DC input soft start failure
PCS | SINEXCEL | 100K-One | DCInGalOpenCir | 41049 | DC input electric control switch open | Equipments | Major | PCS | 0 | DC input electric control switch open
PCS | SINEXCEL | 100K-One | DCInGalShortCir | 41050 | DC input electric control switch short | Equipments | Major | PCS | 0 | DC input electric control switch short
PCS | SINEXCEL | 100K-One | DCInSoftGalFault | 41051 | DC input soft start switch failure | Equipments | Major | PCS | 0 | DC input soft start switch failure
PCS | SINEXCEL | 100K-One | DCBusOverVol | 41052 | DC bus overvoltage | Equipments | Major | PCS | 0 | DC bus overvoltage
PCS | SINEXCEL | 100K-One | DCBusUnderVol | 41053 | DC bus undervoltage | Equipments | Major | PCS | 0 | DC bus undervoltage
PCS | SINEXCEL | 100K-One | DCBusVolUnb | 41054 | DC bus voltage unbalance | Equipments | Major | PCS | 0 | DC bus voltage unbalance
PCS | SINEXCEL | 100K-One | DCBusSoftStartFail | 41055 | DC bus soft start failure | Equipments | Major | PCS | 0 | DC bus soft start failure
PCS | SINEXCEL | 100K-One | BMSShutdownFault | 41056 | BMS shutdown failure | Equipments | Major | PCS | 0 | BMS shutdown failure
PCS | SINEXCEL | 100K-One | ACBusOverVol | 41057 | AC bus overvoltage | Equipments | Major | PCS | 0 | AC bus overvoltage
PCS | SINEXCEL | 100K-One | ACBusUnderVol | 41058 | AC bus undervoltage | Equipments | Major | PCS | 0 | AC bus undervoltage
PCS | SINEXCEL | 100K-One | ACBusOverFreq | 41059 | AC bus overfrequency | Equipments | Major | PCS | 0 | AC bus overfrequency
PCS | SINEXCEL | 100K-One | ACBusUnderFreq | 41060 | AC bus underfrequency | Equipments | Major | PCS | 0 | AC bus underfrequency
PCS | SINEXCEL | 100K-One | ACBusPhaseRev | 41061 | AC bus reverse sequence | Equipments | Major | PCS | 0 | AC bus reverse sequence
PCS | SINEXCEL | 100K-One | ACBusVolaAsy | 41062 | AC bus voltage unbalance | Equipments | Major | PCS | 0 | AC bus voltage unbalance
PCS | SINEXCEL | 100K-One | ACBusVolAbn | 41063 | AC bus voltage abnormality | Equipments | Major | PCS | 0 | AC bus voltage abnormality
PCS | SINEXCEL | 100K-One | ACBusPhaseLost | 41064 | AC bus phase loss | Equipments | Major | PCS | 0 | AC bus phase loss
PCS | SINEXCEL | 100K-One | IslandProtect | 41065 | Island protection | Equipments | Major | PCS | 0 | Island protection
PCS | SINEXCEL | 100K-One | AcOverloadAlarm | 41066 | AC overload alarm | Equipments | Major | PCS | 0 | AC overload alarm
PCS | SINEXCEL | 100K-One | AcOverloadTimeout | 41067 | AC overload timeout | Equipments | Major | PCS | 0 | AC overload timeout
PCS | SINEXCEL | 100K-One | AcBusConForb | 41068 | AC bus prohibited from access | Equipments | Major | PCS | 0 | AC bus prohibited from access
PCS | SINEXCEL | 100K-One | OffGridVolOsc | 41069 | Off-grid voltage oscillation | Equipments | Major | PCS | 0 | Off-grid voltage oscillation
PCS | SINEXCEL | 100K-One | OnOffGridTogErr | 41070 | On-grid and off-grid switching error | Equipments | Major | PCS | 0 | On-grid and off-grid switching error
PCS | SINEXCEL | 100K-One | ACSoftStartFail | 41071 | AC soft start failure | Equipments | Major | PCS | 0 | AC soft start failure
PCS | SINEXCEL | 100K-One | ACGalOpenCir | 41072 | AC electric control switch open | Equipments | Major | PCS | 0 | AC electric control switch open
PCS | SINEXCEL | 100K-One | ACGalShortCir | 41073 | AC electric control switch short circuit | Equipments | Major | PCS | 0 | AC electric control switch short circuit
HUASU，RCU-01K8CC
BMS | HUASU | RCU-01K8CC | RackMasComLoss | 42000 | Cluster master communication lost | Equipments | Major | CLUSTER | 0 | Cluster master communication lost
BMS | HUASU | RCU-01K8CC | RackVolLowWarn1 | 42001 | Cluster terminal voltage undervoltage level 1 alarm | Equipments | Warning | CLUSTER | 0 | Cluster terminal voltage undervoltage level 1 alarm
BMS | HUASU | RCU-01K8CC | RackVolLowWarn2 | 42002 | Cluster terminal voltage undervoltage level 2 alarm | Equipments | Minor | CLUSTER | 0 | Cluster terminal voltage undervoltage level 2 alarm
BMS | HUASU | RCU-01K8CC | RackVolLowWarn3 | 42003 | Cluster terminal voltage undervoltage level three alarm | Equipments | Major | CLUSTER | 0 | Cluster terminal voltage undervoltage level three alarm
BMS | HUASU | RCU-01K8CC | RackVolHighWarn1 | 42004 | Cluster end voltage overvoltage level one alarm | Equipments | Warning | CLUSTER | 0 | Cluster end voltage overvoltage level one alarm
BMS | HUASU | RCU-01K8CC | RackVolHighWarn2 | 42005 | Cluster end voltage overvoltage level 2 alarm | Equipments | Minor | CLUSTER | 0 | Cluster end voltage overvoltage level 2 alarm
BMS | HUASU | RCU-01K8CC | RackVolHighWarn3 | 42006 | Cluster end voltage overvoltage level three alarm | Equipments | Major | CLUSTER | 0 | Cluster end voltage overvoltage level three alarm
BMS | HUASU | RCU-01K8CC | RackCurWarn1 | 42007 | Cluster end current level one alarm | Equipments | Warning | CLUSTER | 0 | Cluster end current level one alarm
BMS | HUASU | RCU-01K8CC | RackCurWarn2 | 42008 | Cluster end current level two alarm | Equipments | Minor | CLUSTER | 0 | Cluster end current level two alarm
BMS | HUASU | RCU-01K8CC | RackCurWarn3 | 42009 | Cluster end current level three alarm | Equipments | Major | CLUSTER | 0 | Cluster end current level three alarm
BMS | HUASU | RCU-01K8CC | CellVolLowWarn1 | 42010 | Cluster cell undervoltage level 1 alarm | Equipments | Warning | CLUSTER | 0 | Cluster cell undervoltage level 1 alarm
BMS | HUASU | RCU-01K8CC | CellVolLowWarn2 | 42011 | Cluster cell undervoltage level 2 alarm | Equipments | Minor | CLUSTER | 0 | Cluster cell undervoltage level 2 alarm
BMS | HUASU | RCU-01K8CC | CellVolLowWarn3 | 42012 | Cluster cell undervoltage level three alarm | Equipments | Major | CLUSTER | 0 | Cluster cell undervoltage level three alarm
BMS | HUASU | RCU-01K8CC | CellVolHighWarn1 | 42013 | Cluster cell overvoltage level one alarm | Equipments | Warning | CLUSTER | 0 | Cluster cell overvoltage level one alarm
BMS | HUASU | RCU-01K8CC | CellVolHighWarn2 | 42014 | Cluster cell overvoltage level 2 alarm | Equipments | Minor | CLUSTER | 0 | Cluster cell overvoltage level 2 alarm
BMS | HUASU | RCU-01K8CC | CellVolHighWarn3 | 42015 | Cluster cell overvoltage level three alarm | Equipments | Major | CLUSTER | 0 | Cluster cell overvoltage level three alarm
BMS | HUASU | RCU-01K8CC | CellTempLowWarn1 | 42016 | Cluster cell under-temperature level 1 alarm | Equipments | Warning | CLUSTER | 0 | Cluster cell under-temperature level 1 alarm
BMS | HUASU | RCU-01K8CC | CellTempLowWarn2 | 42017 | Cluster cell under-temperature level 2 alarm | Equipments | Minor | CLUSTER | 0 | Cluster cell under-temperature level 2 alarm
BMS | HUASU | RCU-01K8CC | CellTempLowWarn3 | 42018 | Cluster cell under-temperature level three alarm | Equipments | Major | CLUSTER | 0 | Cluster cell under-temperature level three alarm
BMS | HUASU | RCU-01K8CC | CellTempHighWarn1 | 42019 | Cluster cell overtemperature level 1 alarm | Equipments | Warning | CLUSTER | 0 | Cluster cell overtemperature level 1 alarm
BMS | HUASU | RCU-01K8CC | CellTempHighWarn2 | 42020 | Cluster cell overtemperature level 2 alarm | Equipments | Minor | CLUSTER | 0 | Cluster cell overtemperature level 2 alarm
BMS | HUASU | RCU-01K8CC | CellTempHighWarn3 | 42021 | Cluster cell overtemperature level three alarm | Equipments | Major | CLUSTER | 0 | Cluster cell overtemperature level three alarm
BMS | HUASU | RCU-01K8CC | CellDifVolWarn1 | 42022 | Cluster cell pressure difference level one alarm | Equipments | Warning | CLUSTER | 0 | Cluster cell pressure difference level one alarm
BMS | HUASU | RCU-01K8CC | CellDifVolWarn2 | 42023 | Cluster cell pressure difference level 2 alarm | Equipments | Minor | CLUSTER | 0 | Cluster cell pressure difference level 2 alarm
BMS | HUASU | RCU-01K8CC | CellDifVolWarn3 | 42024 | Cluster cell pressure difference level three alarm | Equipments | Major | CLUSTER | 0 | Cluster cell pressure difference level three alarm
BMS | HUASU | RCU-01K8CC | CellDifTempWarn1 | 42025 | Cluster single temperature difference level one alarm | Equipments | Warning | CLUSTER | 0 | Cluster single temperature difference level one alarm
BMS | HUASU | RCU-01K8CC | CellDifTempWarn2 | 42026 | Cluster single temperature difference level 2 alarm | Equipments | Minor | CLUSTER | 0 | Cluster single temperature difference level 2 alarm
BMS | HUASU | RCU-01K8CC | CellDifTempWarn3 | 42027 | Cluster single temperature difference level three alarm | Equipments | Major | CLUSTER | 0 | Cluster single temperature difference level three alarm
BMS | HUASU | RCU-01K8CC | RackSlave1ComLoss | 42028 | Cluster slave 1 communication lost | Equipments | Major | CLUSTER | 0 | Cluster slave 1 communication lost
BMS | HUASU | RCU-01K8CC | RackHVBTempHighWarn1 | 42029 | Cluster high pressure box temperature is too high level one alarm | Equipments | Warning | CLUSTER | 0 | Cluster high pressure box temperature is too high level one alarm
BMS | HUASU | RCU-01K8CC | RackHVBTempHighWarn2 | 42030 | Cluster high pressure box temperature is too high level 2 alarm | Equipments | Minor | CLUSTER | 0 | Cluster high pressure box temperature is too high level 2 alarm
BMS | HUASU | RCU-01K8CC | RackHVBTempHighWarn3 | 42031 | Level three alarm for high temperature in cluster high pressure box | Equipments | Major | CLUSTER | 0 | Level three alarm for high temperature in cluster high pressure box
BMS | HUASU | RCU-01K8CC | RackConModVolHighWarn1 | 42032 | Cluster main control module voltage is too high, level one alarm | Equipments | Warning | CLUSTER | 0 | Cluster main control module voltage is too high, level one alarm
BMS | HUASU | RCU-01K8CC | RackConModVolHighWarn2 | 42033 | Cluster main control module voltage is too high, level 2 alarm | Equipments | Minor | CLUSTER | 0 | Cluster main control module voltage is too high, level 2 alarm
BMS | HUASU | RCU-01K8CC | RackConModVolHighWarn3 | 42034 | Cluster main control module voltage is too high, level three alarm | Equipments | Major | CLUSTER | 0 | Cluster main control module voltage is too high, level three alarm
BMS | HUASU | RCU-01K8CC | RackConModVolLowWarn1 | 42035 | The cluster main control module voltage is too low and a level 1 alarm occurs. | Equipments | Warning | CLUSTER | 0 | The cluster main control module voltage is too low and a level 1 alarm occurs.
BMS | HUASU | RCU-01K8CC | RackConModVolLowWarn2 | 42036 | Cluster main control module voltage is too low, level 2 alarm | Equipments | Minor | CLUSTER | 0 | Cluster main control module voltage is too low, level 2 alarm
BMS | HUASU | RCU-01K8CC | RackConModVolLowWarn3 | 42037 | Cluster main control module voltage is too low, level 3 alarm | Equipments | Major | CLUSTER | 0 | Cluster main control module voltage is too low, level 3 alarm
BMS | HUASU | RCU-01K8CC | RackVolAcqFault | 42038 | Cluster voltage acquisition failure | Equipments | Major | CLUSTER | 0 | Cluster voltage acquisition failure
BMS | HUASU | RCU-01K8CC | RackTempColFault | 42039 | Cluster temperature collection failure | Equipments | Major | CLUSTER | 0 | Cluster temperature collection failure
BMS | HUASU | RCU-01K8CC | RackHVBFallState | 42040 | Cluster high voltage box retreats and merges into cluster status | Equipments | Major | CLUSTER | 0 | Cluster high voltage box retreats and merges into cluster status
BMS | HUASU | RCU-01K8CC | RackConDISigState | 42041 | Cluster slave control DI signal alarm status | Equipments | Major | CLUSTER | 0 | Cluster slave control DI signal alarm status
BMS | HUASU | RCU-01K8CC | RackCon1DISigState | 42042 | DI signal alarm status of cluster slave 1 | Equipments | Major | CLUSTER | 0 | DI signal alarm status of cluster slave 1
BMS | HUASU | RCU-01K8CC | RackFDCurWarn1 | 42043 | Cluster Discharge Current L1 Alarm | Equipments | Warning | CLUSTER | 0 | Cluster Discharge Current L1 Alarm
BMS | HUASU | RCU-01K8CC | RackFDCurWarn2 | 42044 | Cluster Discharge Current L2 Alarm | Equipments | Minor | CLUSTER | 0 | Cluster Discharge Current L2 Alarm
BMS | HUASU | RCU-01K8CC | RackFDCurWarn3 | 42045 | Cluster Discharge Current L3 Alarm | Equipments | Major | CLUSTER | 0 | Cluster Discharge Current L3 Alarm
BMS | HUASU | RCU-01K8CC | ClusterSOCLowWarn1 | 42046 | Cluster SOC Low Mild Alarm | Equipments | Warning | CLUSTER | 0 | Cluster SOC Low Mild Alarm
BMS | HUASU | RCU-01K8CC | ClusterSOCLowWarn2 | 42047 | Cluster SOC Low Moderate Alarm | Equipments | Minor | CLUSTER | 0 | Cluster SOC Low Moderate Alarm
BMS | HUASU | RCU-01K8CC | ClusterSOCLowWarn3 | 42048 | Cluster SOC Low Severe Alarm | Equipments | Major | CLUSTER | 0 | Cluster SOC Low Severe Alarm
BMS | HUASU | RCU-01K8CC | ClusterSOHLowWarn1 | 42049 | Cluster SOH Low Mild Alarm | Equipments | Warning | CLUSTER | 0 | Cluster SOH Low Mild Alarm
BMS | HUASU | RCU-01K8CC | ClusterSOHLowWarn2 | 42050 | Cluster SOH Low Moderate Alarm | Equipments | Minor | CLUSTER | 0 | Cluster SOH Low Moderate Alarm
BMS | HUASU | RCU-01K8CC | ClusterSOHLowWarn3 | 42051 | Cluster SOH Low Severe Alarm | Equipments | Major | CLUSTER | 0 | Cluster SOH Low Severe Alarm
BMS | HUASU | RCU-01K8CC | RackCon2DISigState | 42052 | Slave 2 DI Signal Alarm | Equipments | Major | CLUSTER | 0 | Slave 2 DI Signal Alarm
BMS | HUASU | RCU-01K8CC | RackCon3DISigState | 42053 | Slave 3 DI Signal Alarm | Equipments | Major | CLUSTER | 0 | Slave 3 DI Signal Alarm
BMS | HUASU | RCU-01K8CC | RackCon4DISigState | 42054 | Slave 4 DI Signal Alarm | Equipments | Major | CLUSTER | 0 | Slave 4 DI Signal Alarm
BMS | HUASU | RCU-01K8CC | RackCon5DISigState | 42055 | Slave 5 DI Signal Alarm | Equipments | Major | CLUSTER | 0 | Slave 5 DI Signal Alarm
BMS | HUASU | RCU-01K8CC | alarm_17 | 42056 | Cell Charge OverTemp L1 Alarm | Equipments | Warning | CLUSTER | 0 | Cell Charge OverTemp L1 Alarm
BMS | HUASU | RCU-01K8CC | alarm_18 | 42057 | Cell Charge OverTemp L2 Alarm | Equipments | Minor | CLUSTER | 0 | Cell Charge OverTemp L2 Alarm
BMS | HUASU | RCU-01K8CC | alarm_19 | 42058 | Cell Charge OverTemp L3 Alarm | Equipments | Major | CLUSTER | 0 | Cell Charge OverTemp L3 Alarm
BMS | HUASU | RCU-01K8CC | alarm_20 | 42059 | Cell Charge UnderTemp L1 Alarm | Equipments | Warning | CLUSTER | 0 | Cell Charge UnderTemp L1 Alarm
BMS | HUASU | RCU-01K8CC | alarm_21 | 42060 | Cell Charge UnderTemp L2 Alarm | Equipments | Minor | CLUSTER | 0 | Cell Charge UnderTemp L2 Alarm
BMS | HUASU | RCU-01K8CC | alarm_22 | 42061 | Cell Charge UnderTemp L3 Alarm | Equipments | Major | CLUSTER | 0 | Cell Charge UnderTemp L3 Alarm
BMS | HUASU | RCU-01K8CC | alarm_23 | 42062 | Cell Discharge OverTemp L1 Alarm | Equipments | Warning | CLUSTER | 0 | Cell Discharge OverTemp L1 Alarm
BMS | HUASU | RCU-01K8CC | alarm_24 | 42063 | Cell Discharge OverTemp L2 Alarm | Equipments | Minor | CLUSTER | 0 | Cell Discharge OverTemp L2 Alarm
BMS | HUASU | RCU-01K8CC | alarm_25 | 42064 | Cell Discharge OverTemp L3 Alarm | Equipments | Major | CLUSTER | 0 | Cell Discharge OverTemp L3 Alarm
BMS | HUASU | RCU-01K8CC | alarm_26 | 42065 | Cell Discharge UnderTemp L1 Alarm | Equipments | Warning | CLUSTER | 0 | Cell Discharge UnderTemp L1 Alarm
BMS | HUASU | RCU-01K8CC | alarm_27 | 42066 | Cell Discharge UnderTemp L2 Alarm | Equipments | Minor | CLUSTER | 0 | Cell Discharge UnderTemp L2 Alarm
BMS | HUASU | RCU-01K8CC | alarm_28 | 42067 | Cell Discharge UnderTemp L3 Alarm | Equipments | Major | CLUSTER | 0 | Cell Discharge UnderTemp L3 Alarm
BMS | HUASU | RCU-01K8CC | alarm_29 | 42068 | Cell TempRise Excessive L1 Alarm | Equipments | Warning | CLUSTER | 0 | Cell TempRise Excessive L1 Alarm
BMS | HUASU | RCU-01K8CC | alarm_30 | 42069 | Cell TempRise Excessive L2 Alarm | Equipments | Minor | CLUSTER | 0 | Cell TempRise Excessive L2 Alarm
BMS | HUASU | RCU-01K8CC | alarm_31 | 42070 | Cell TempRise Excessive L3 Alarm | Equipments | Major | CLUSTER | 0 | Cell TempRise Excessive L3 Alarm
BMS | HUASU | RCU-01K8CC | alarm_32 | 42071 | Cell Terminal OverTemp Mild | Equipments | Warning | CLUSTER | 0 | Cell Terminal OverTemp Mild
BMS | HUASU | RCU-01K8CC | alarm_33 | 42072 | Cell Terminal OverTemp Moderate | Equipments | Minor | CLUSTER | 0 | Cell Terminal OverTemp Moderate
BMS | HUASU | RCU-01K8CC | alarm_34 | 42073 | Cell Terminal OverTemp Severe | Equipments | Major | CLUSTER | 0 | Cell Terminal OverTemp Severe
BMS | HUASU | RCU-01K8CC | alarm_4 | 42074 | Insulation Low Mild Alarm | Equipments | Warning | CLUSTER | 0 | Insulation Low Mild Alarm
BMS | HUASU | RCU-01K8CC | alarm_5 | 42075 | Insulation Low Moderate Alarm | Equipments | Minor | CLUSTER | 0 | Insulation Low Moderate Alarm
BMS | HUASU | RCU-01K8CC | alarm_6 | 42076 | Insulation Low Severe Alarm | Equipments | Major | CLUSTER | 0 | Insulation Low Severe Alarm
BMS | HUASU | RCU-01K8CC | alarm_7 | 42077 | Main Relay Sticking Fault | Equipments | Major | CLUSTER | 0 | Main Relay Sticking Fault
BMS | HUASU | RCU-01K8CC | alarm_8 | 42078 | Contactor Sticking Fault | Equipments | Major | CLUSTER | 0 | Contactor Sticking Fault
BMS | HUASU | RCU-01K8CC | alarm_9 | 42079 | AFE Fault | Equipments | Major | CLUSTER | 0 | AFE Fault
BMS | HUASU | RCU-01K8CC | alarm_10 | 42080 | Cell Temp Short Circuit Fault | Equipments | Major | CLUSTER | 0 | Cell Temp Short Circuit Fault
BMS | HUASU | RCU-01K8CC | alarm_11 | 42081 | Cell Temp Open Circuit Fault | Equipments | Major | CLUSTER | 0 | Cell Temp Open Circuit Fault
BMS | HUASU | RCU-01K8CC | alarm_12 | 42082 | Balance MOC Fault | Equipments | Major | CLUSTER | 0 | Balance MOC Fault
BMS | HUASU | RCU-01K8CC | alarm_13 | 42083 | Slave Comm Fault | Equipments | Major | CLUSTER | 0 | Slave Comm Fault
BMS | HUASU | RCU-01K8CC | alarm_14 | 42084 | Slave Fan Fault | Equipments | Major | CLUSTER | 0 | Slave Fan Fault
BMS | HUASU | RCU-01K8CC | alarm_15 | 42085 | Busbar Temp Fault | Equipments | Major | CLUSTER | 0 | Busbar Temp Fault
BMS | HUASU | RCU-01K8CC | alarm_16 | 42086 | Fuse Fault | Equipments | Major | CLUSTER | 0 | Fuse Fault
GOLD，BCMU-F13
BMS | GOLD | BCMU-F13 | RackVolHighWarn1 | 43000 | Group terminal voltage upper limit level one alarm | Equipments | Warning | CLUSTER | 0 | Group terminal voltage upper limit level one alarm
BMS | GOLD | BCMU-F13 | RackVolLowWarn1 | 43001 | Group terminal voltage lower limit level one alarm | Equipments | Warning | CLUSTER | 0 | Group terminal voltage lower limit level one alarm
BMS | GOLD | BCMU-F13 | CellVolHighWarn1 | 43002 | Single unit voltage upper limit level one alarm | Equipments | Warning | CLUSTER | 0 | Single unit voltage upper limit level one alarm
BMS | GOLD | BCMU-F13 | CellVolLowWarn1 | 43003 | Cell voltage lower limit level one alarm | Equipments | Warning | CLUSTER | 0 | Cell voltage lower limit level one alarm
BMS | GOLD | BCMU-F13 | CellVolQuProWarn1 | 43004 | Single unit voltage static protection level one alarm | Equipments | Warning | CLUSTER | 0 | Single unit voltage static protection level one alarm
BMS | GOLD | BCMU-F13 | CellStaTempHighWarn1 | 43005 | Single unit static temperature upper limit level one alarm | Equipments | Warning | CLUSTER | 0 | Single unit static temperature upper limit level one alarm
BMS | GOLD | BCMU-F13 | CellStaTempLowWarn1 | 43006 | Single unit static temperature lower limit level one alarm | Equipments | Warning | CLUSTER | 0 | Single unit static temperature lower limit level one alarm
BMS | GOLD | BCMU-F13 | CellChgTempHighWarn1 | 43007 | Single charging temperature upper limit level one alarm | Equipments | Warning | CLUSTER | 0 | Single charging temperature upper limit level one alarm
BMS | GOLD | BCMU-F13 | CellDsgTempLowWarn1 | 43008 | Single charging temperature lower limit level one alarm | Equipments | Warning | CLUSTER | 0 | Single charging temperature lower limit level one alarm
BMS | GOLD | BCMU-F13 | CellDsgTempHighWarn1 | 43009 | Single unit discharge temperature upper limit level one alarm | Equipments | Warning | CLUSTER | 0 | Single unit discharge temperature upper limit level one alarm
BMS | GOLD | BCMU-F13 | CellDsgTempLowWarn1 | 43010 | Single charging temperature lower limit level one alarm | Equipments | Warning | CLUSTER | 0 | Single charging temperature lower limit level one alarm
BMS | GOLD | BCMU-F13 | SOCHighWarn1 | 43011 | SOC upper limit level one alarm | Equipments | Warning | CLUSTER | 0 | SOC upper limit level one alarm
BMS | GOLD | BCMU-F13 | SOCLowWarn1 | 43012 | SOC lower limit level one alarm | Equipments | Warning | CLUSTER | 0 | SOC lower limit level one alarm
BMS | GOLD | BCMU-F13 | ChgCurHighWarn1 | 43013 | Charging current upper limit level one alarm | Equipments | Warning | CLUSTER | 0 | Charging current upper limit level one alarm
BMS | GOLD | BCMU-F13 | ChgCurLowWarn1 | 43014 | Charging current lower limit level one alarm | Equipments | Warning | CLUSTER | 0 | Charging current lower limit level one alarm
BMS | GOLD | BCMU-F13 | PosTerInsResLowWarn1 | 43015 | Positive terminal insulation resistance lower limit level 1 alarm | Equipments | Warning | CLUSTER | 0 | Positive terminal insulation resistance lower limit level 1 alarm
BMS | GOLD | BCMU-F13 | NegTerInsResLowWarn1 | 43016 | Negative end insulation resistance lower limit level one alarm | Equipments | Warning | CLUSTER | 0 | Negative end insulation resistance lower limit level one alarm
BMS | GOLD | BCMU-F13 | BPosPolTempHighWarn1 | 43017 | B positive electrode column temperature is too high level one alarm | Equipments | Warning | CLUSTER | 0 | B positive electrode column temperature is too high level one alarm
BMS | GOLD | BCMU-F13 | PPosPolTempHighWarn1 | 43018 | P positive electrode column temperature is too high level one alarm | Equipments | Warning | CLUSTER | 0 | P positive electrode column temperature is too high level one alarm
BMS | GOLD | BCMU-F13 | BNegPolTempHighWarn1 | 43019 | B negative electrode column temperature is too high level one alarm | Equipments | Warning | CLUSTER | 0 | B negative electrode column temperature is too high level one alarm
BMS | GOLD | BCMU-F13 | PNegPolTempHighWarn1 | 43020 | negative electrode column temperature is too high level one alarm | Equipments | Warning | CLUSTER | 0 | negative electrode column temperature is too high level one alarm
BMS | GOLD | BCMU-F13 | BoardTempHighWarn1 | 43021 | Onboard temperature is too high level one alarm | Equipments | Warning | CLUSTER | 0 | Onboard temperature is too high level one alarm
BMS | GOLD | BCMU-F13 | BoardTempLowWarn1 | 43022 | Onboard temperature is too low, level one alarm | Equipments | Warning | CLUSTER | 0 | Onboard temperature is too low, level one alarm
BMS | GOLD | BCMU-F13 | DifVolWarn1 | 43023 | Pressure difference level one alarm | Equipments | Warning | CLUSTER | 0 | Pressure difference level one alarm
BMS | GOLD | BCMU-F13 | DifTempWarn1 | 43024 | Temperature difference level one alarm | Equipments | Warning | CLUSTER | 0 | Temperature difference level one alarm
BMS | GOLD | BCMU-F13 | AbnSlaveComWarn1 | 43025 | Slave control communication abnormal level one alarm | Equipments | Warning | CLUSTER | 0 | Slave control communication abnormal level one alarm
BMS | GOLD | BCMU-F13 | ConAdhesion1Warn1 | 43026 | Contactor adhesion level 1 alarm | Equipments | Warning | CLUSTER | 0 | Contactor adhesion level 1 alarm
BMS | GOLD | BCMU-F13 | ConAdhesion2Warn1 | 43027 | Contactor adhesion level 2 alarm | Equipments | Warning | CLUSTER | 0 | Contactor adhesion level 2 alarm
BMS | GOLD | BCMU-F13 | ConAdhesion3Warn1 | 43028 | Contactor adhesion level 3 alarm | Equipments | Warning | CLUSTER | 0 | Contactor adhesion level 3 alarm
BMS | GOLD | BCMU-F13 | ConAdhesion4Warn1 | 43029 | Contactor adhesion level 4 alarm | Equipments | Warning | CLUSTER | 0 | Contactor adhesion level 4 alarm
BMS | GOLD | BCMU-F13 | ConAdhesion5Warn1 | 43030 | Contactor adhesion level 5 alarm | Equipments | Warning | CLUSTER | 0 | Contactor adhesion level 5 alarm
BMS | GOLD | BCMU-F13 | ConAdhesion6Warn1 | 43031 | Contactor adhesion level 6 alarm | Equipments | Warning | CLUSTER | 0 | Contactor adhesion level 6 alarm
BMS | GOLD | BCMU-F13 | ConAdhesion7Warn1 | 43032 | Contactor adhesion level 7 alarm | Equipments | Warning | CLUSTER | 0 | Contactor adhesion level 7 alarm
BMS | GOLD | BCMU-F13 | ConAdhesion8Warn1 | 43033 | Contactor adhesion level 8 alarm | Equipments | Warning | CLUSTER | 0 | Contactor adhesion level 8 alarm
BMS | GOLD | BCMU-F13 | RackVolHighWarn2 | 43034 | Group terminal voltage upper limit level 2 alarm | Equipments | Minor | CLUSTER | 0 | Group terminal voltage upper limit level 2 alarm
BMS | GOLD | BCMU-F13 | RackVolLowWarn2 | 43035 | Group terminal voltage lower limit level 2 alarm | Equipments | Minor | CLUSTER | 0 | Group terminal voltage lower limit level 2 alarm
BMS | GOLD | BCMU-F13 | CellVolHighWarn2 | 43036 | Single unit voltage upper limit level 2 alarm | Equipments | Minor | CLUSTER | 0 | Single unit voltage upper limit level 2 alarm
BMS | GOLD | BCMU-F13 | CellVolLowWarn2 | 43037 | Cell voltage lower limit level 2 alarm | Equipments | Minor | CLUSTER | 0 | Cell voltage lower limit level 2 alarm
BMS | GOLD | BCMU-F13 | CellVolQuProWarn2 | 43038 | Single voltage static protection level 2 alarm | Equipments | Minor | CLUSTER | 0 | Single voltage static protection level 2 alarm
BMS | GOLD | BCMU-F13 | CellStaTempHighWarn2 | 43039 | Single unit static temperature upper limit level two alarm | Equipments | Minor | CLUSTER | 0 | Single unit static temperature upper limit level two alarm
BMS | GOLD | BCMU-F13 | CellStaTempLowWarn2 | 43040 | Single unit static temperature lower limit level 2 alarm | Equipments | Minor | CLUSTER | 0 | Single unit static temperature lower limit level 2 alarm
BMS | GOLD | BCMU-F13 | CellChgTempHighWarn2 | 43041 | Single charging temperature upper limit level two alarm | Equipments | Minor | CLUSTER | 0 | Single charging temperature upper limit level two alarm
BMS | GOLD | BCMU-F13 | CellDsgTempLowWarn2 | 43042 | Single charging temperature lower limit level 2 alarm | Equipments | Minor | CLUSTER | 0 | Single charging temperature lower limit level 2 alarm
BMS | GOLD | BCMU-F13 | CellDsgTempHighWarn2 | 43043 | Single unit discharge temperature upper limit level two alarm | Equipments | Minor | CLUSTER | 0 | Single unit discharge temperature upper limit level two alarm
BMS | GOLD | BCMU-F13 | CellDsgTempLowWarn2 | 43044 | Single charging temperature lower limit level 2 alarm | Equipments | Minor | CLUSTER | 0 | Single charging temperature lower limit level 2 alarm
BMS | GOLD | BCMU-F13 | SOCHighWarn2 | 43045 | SOC upper limit level two alarm | Equipments | Minor | CLUSTER | 0 | SOC upper limit level two alarm
BMS | GOLD | BCMU-F13 | SOCLowWarn2 | 43046 | SOC lower limit level two alarm | Equipments | Minor | CLUSTER | 0 | SOC lower limit level two alarm
BMS | GOLD | BCMU-F13 | ChgCurHighWarn2 | 43047 | Charging current upper limit level 2 alarm | Equipments | Minor | CLUSTER | 0 | Charging current upper limit level 2 alarm
BMS | GOLD | BCMU-F13 | ChgCurLowWarn2 | 43048 | Charging current lower limit level 2 alarm | Equipments | Minor | CLUSTER | 0 | Charging current lower limit level 2 alarm
BMS | GOLD | BCMU-F13 | PosTerInsResLowWarn2 | 43049 | Positive end insulation resistance lower limit level 2 alarm | Equipments | Minor | CLUSTER | 0 | Positive end insulation resistance lower limit level 2 alarm
BMS | GOLD | BCMU-F13 | NegTerInsResLowWarn2 | 43050 | Negative end insulation resistance lower limit level 2 alarm | Equipments | Minor | CLUSTER | 0 | Negative end insulation resistance lower limit level 2 alarm
BMS | GOLD | BCMU-F13 | BPosPolTempHighWarn2 | 43051 | B positive electrode column temperature is too high, second level alarm | Equipments | Minor | CLUSTER | 0 | B positive electrode column temperature is too high, second level alarm
BMS | GOLD | BCMU-F13 | PPosPolTempHighWarn2 | 43052 | P cathode column temperature is too high, secondary alarm | Equipments | Minor | CLUSTER | 0 | P cathode column temperature is too high, secondary alarm
BMS | GOLD | BCMU-F13 | BNegPolTempHighWarn2 | 43053 | B negative electrode column temperature is too high level 2 alarm | Equipments | Minor | CLUSTER | 0 | B negative electrode column temperature is too high level 2 alarm
BMS | GOLD | BCMU-F13 | PNegPolTempHighWarn2 | 43054 | P negative electrode column temperature is too high, second level alarm | Equipments | Minor | CLUSTER | 0 | P negative electrode column temperature is too high, second level alarm
BMS | GOLD | BCMU-F13 | BoardTempHighWarn2 | 43055 | Onboard temperature is too high level 2 alarm | Equipments | Minor | CLUSTER | 0 | Onboard temperature is too high level 2 alarm
BMS | GOLD | BCMU-F13 | BoardTempLowWarn2 | 43056 | Onboard temperature is too low Level 2 alarm | Equipments | Minor | CLUSTER | 0 | Onboard temperature is too low Level 2 alarm
BMS | GOLD | BCMU-F13 | DifVolWarn2 | 43057 | Pressure difference level two alarm | Equipments | Minor | CLUSTER | 0 | Pressure difference level two alarm
BMS | GOLD | BCMU-F13 | DifTempWarn2 | 43058 | Temperature difference level two alarm | Equipments | Minor | CLUSTER | 0 | Temperature difference level two alarm
BMS | GOLD | BCMU-F13 | AbnSlaveComWarn2 | 43059 | Secondary alarm for slave control communication abnormality | Equipments | Minor | CLUSTER | 0 | Secondary alarm for slave control communication abnormality
BMS | GOLD | BCMU-F13 | ConAdhesion1Warn2 | 43060 | Contactor adhesion 1 level 2 alarm | Equipments | Minor | CLUSTER | 0 | Contactor adhesion 1 level 2 alarm
BMS | GOLD | BCMU-F13 | ConAdhesion2Warn2 | 43061 | Contactor adhesion 2 level 2 alarm | Equipments | Minor | CLUSTER | 0 | Contactor adhesion 2 level 2 alarm
BMS | GOLD | BCMU-F13 | ConAdhesion3Warn2 | 43062 | Contactor adhesion 3 level 2 alarm | Equipments | Minor | CLUSTER | 0 | Contactor adhesion 3 level 2 alarm
BMS | GOLD | BCMU-F13 | ConAdhesion4Warn2 | 43063 | Contactor adhesion 4 level two alarm | Equipments | Minor | CLUSTER | 0 | Contactor adhesion 4 level two alarm
BMS | GOLD | BCMU-F13 | ConAdhesion5Warn2 | 43064 | Contactor adhesion 5 level 2 alarm | Equipments | Minor | CLUSTER | 0 | Contactor adhesion 5 level 2 alarm
BMS | GOLD | BCMU-F13 | ConAdhesion6Warn2 | 43065 | Contactor adhesion 6 level 2 alarm | Equipments | Minor | CLUSTER | 0 | Contactor adhesion 6 level 2 alarm
BMS | GOLD | BCMU-F13 | ConAdhesion7Warn2 | 43066 | Contactor adhesion 7 level 2 alarm | Equipments | Minor | CLUSTER | 0 | Contactor adhesion 7 level 2 alarm
BMS | GOLD | BCMU-F13 | ConAdhesion8Warn2 | 43067 | Contactor adhesion 8 level 2 alarm | Equipments | Minor | CLUSTER | 0 | Contactor adhesion 8 level 2 alarm
BMS | GOLD | BCMU-F13 | RacVolLowWarn3 | 43068 | Group terminal voltage lower limit level 3 alarm | Equipments | Major | CLUSTER | 0 | Group terminal voltage lower limit level 3 alarm
BMS | GOLD | BCMU-F13 | CellVolHighWarn3 | 43069 | Single cell voltage upper limit level three alarm | Equipments | Major | CLUSTER | 0 | Single cell voltage upper limit level three alarm
BMS | GOLD | BCMU-F13 | CellVolLowWarn3 | 43070 | Single cell voltage lower limit level three alarm | Equipments | Major | CLUSTER | 0 | Single cell voltage lower limit level three alarm
BMS | GOLD | BCMU-F13 | CellVolQuProWarn3 | 43071 | Single voltage static protection level three alarm | Equipments | Major | CLUSTER | 0 | Single voltage static protection level three alarm
BMS | GOLD | BCMU-F13 | CellStaTempHighWarn3 | 43072 | Single unit static temperature upper limit level three alarm | Equipments | Major | CLUSTER | 0 | Single unit static temperature upper limit level three alarm
BMS | GOLD | BCMU-F13 | CellStaTempLowWarn3 | 43073 | Level 3 alarm for lower limit of monomer static temperature | Equipments | Major | CLUSTER | 0 | Level 3 alarm for lower limit of monomer static temperature
BMS | GOLD | BCMU-F13 | ChgTempHighWarn3 | 43074 | Single charging temperature upper limit level three alarm | Equipments | Major | CLUSTER | 0 | Single charging temperature upper limit level three alarm
BMS | GOLD | BCMU-F13 | ChgTempLowWarn3 | 43075 | Single charging temperature lower limit level three alarm | Equipments | Major | CLUSTER | 0 | Single charging temperature lower limit level three alarm
BMS | GOLD | BCMU-F13 | DsgTempHighWarn3 | 43076 | Single discharge temperature upper limit level three alarm | Equipments | Major | CLUSTER | 0 | Single discharge temperature upper limit level three alarm
BMS | GOLD | BCMU-F13 | DsgTempLowWarn3 | 43077 | Single charging temperature lower limit level three alarm | Equipments | Major | CLUSTER | 0 | Single charging temperature lower limit level three alarm
BMS | GOLD | BCMU-F13 | SOCHighWarn3 | 43078 | SOC upper limit level three alarm | Equipments | Major | CLUSTER | 0 | SOC upper limit level three alarm
BMS | GOLD | BCMU-F13 | SOCLowWarn3 | 43079 | SOC lower limit level three alarm | Equipments | Major | CLUSTER | 0 | SOC lower limit level three alarm
BMS | GOLD | BCMU-F13 | ChgCurHighWarn3 | 43080 | Charging current upper limit level three alarm | Equipments | Major | CLUSTER | 0 | Charging current upper limit level three alarm
BMS | GOLD | BCMU-F13 | ChgCurLowWarn3 | 43081 | Charging current lower limit level three alarm | Equipments | Major | CLUSTER | 0 | Charging current lower limit level three alarm
BMS | GOLD | BCMU-F13 | PosTerInsResLowWarn3 | 43082 | Positive end insulation resistance lower limit level three alarm | Equipments | Major | CLUSTER | 0 | Positive end insulation resistance lower limit level three alarm
BMS | GOLD | BCMU-F13 | NegTerInsResLowWarn3 | 43083 | Negative end insulation resistance lower limit level three alarm | Equipments | Major | CLUSTER | 0 | Negative end insulation resistance lower limit level three alarm
BMS | GOLD | BCMU-F13 | BPosPolTempHighWarn3 | 43084 | B positive electrode column temperature is too high level three alarm | Equipments | Major | CLUSTER | 0 | B positive electrode column temperature is too high level three alarm
BMS | GOLD | BCMU-F13 | PPosPolTempHighWarn3 | 43085 | P positive pole temperature is too high, level three alarm | Equipments | Major | CLUSTER | 0 | P positive pole temperature is too high, level three alarm
BMS | GOLD | BCMU-F13 | BNegPolTempHighWarn3 | 43086 | B negative electrode column temperature is too high level three alarm | Equipments | Major | CLUSTER | 0 | B negative electrode column temperature is too high level three alarm
BMS | GOLD | BCMU-F13 | PNegPolTempHighWarn3 | 43087 | P negative electrode column temperature is too high level three alarm | Equipments | Major | CLUSTER | 0 | P negative electrode column temperature is too high level three alarm
BMS | GOLD | BCMU-F13 | BoardTempHighWarn3 | 43088 | Onboard temperature is too high, level three alarm | Equipments | Major | CLUSTER | 0 | Onboard temperature is too high, level three alarm
BMS | GOLD | BCMU-F13 | BoardTempLowWarn3 | 43089 | Level three alarm for low onboard temperature | Equipments | Major | CLUSTER | 0 | Level three alarm for low onboard temperature
BMS | GOLD | BCMU-F13 | DifVolWarn3 | 43090 | Pressure difference level three alarm | Equipments | Major | CLUSTER | 0 | Pressure difference level three alarm
BMS | GOLD | BCMU-F13 | DifTempWarn3 | 43091 | Temperature difference level three alarm | Equipments | Major | CLUSTER | 0 | Temperature difference level three alarm
BMS | GOLD | BCMU-F13 | AbnSlaveComWarn3 | 43092 | Level 3 alarm for slave control communication abnormality | Equipments | Major | CLUSTER | 0 | Level 3 alarm for slave control communication abnormality
BMS | GOLD | BCMU-F13 | ConAdhesion1Warn3 | 43093 | Contactor adhesion 1 level three alarm | Equipments | Major | CLUSTER | 0 | Contactor adhesion 1 level three alarm
BMS | GOLD | BCMU-F13 | ConAdhesion2Warn3 | 43094 | Contactor adhesion 2 level three alarm | Equipments | Major | CLUSTER | 0 | Contactor adhesion 2 level three alarm
BMS | GOLD | BCMU-F13 | ConAdhesion3Warn3 | 43095 | Contactor adhesion 3 level three alarm | Equipments | Major | CLUSTER | 0 | Contactor adhesion 3 level three alarm
BMS | GOLD | BCMU-F13 | ConAdhesion4Warn3 | 43096 | Contactor adhesion 4 level three alarm | Equipments | Major | CLUSTER | 0 | Contactor adhesion 4 level three alarm
BMS | GOLD | BCMU-F13 | ConAdhesion5Warn3 | 43097 | Contactor adhesion 5 level three alarm | Equipments | Major | CLUSTER | 0 | Contactor adhesion 5 level three alarm
BMS | GOLD | BCMU-F13 | ConAdhesion6Warn3 | 43098 | Contactor adhesion 6 level three alarm | Equipments | Major | CLUSTER | 0 | Contactor adhesion 6 level three alarm
BMS | GOLD | BCMU-F13 | ConAdhesion7Warn3 | 43099 | Contactor adhesion 7 level three alarm | Equipments | Major | CLUSTER | 0 | Contactor adhesion 7 level three alarm
BMS | GOLD | BCMU-F13 | ConAdhesion8Warn3 | 43100 | Contactor adhesion 8 level three alarm | Equipments | Major | CLUSTER | 0 | Contactor adhesion 8 level three alarm
BMS | GOLD | BCMU-F13 | PowSupFault | 43101 | Power supply failure | Equipments | Major | CLUSTER | 0 | Power supply failure
BMS | GOLD | BCMU-F13 | DoOutFault1 | 43102 | DO output fault 1 | Equipments | Major | CLUSTER | 0 | DO output fault 1
BMS | GOLD | BCMU-F13 | DoOutFault2 | 43103 | DO output fault 2 | Equipments | Major | CLUSTER | 0 | DO output fault 2
BMS | GOLD | BCMU-F13 | SDFault | 43104 | SDCard failure | Equipments | Major | CLUSTER | 0 | SDCard failure
BMS | GOLD | BCMU-F13 | EEPROMFault | 43105 | EEPROMFault | Equipments | Major | CLUSTER | 0 | EEPROMFault
BMS | GOLD | BCMU-F13 | RTCFault | 43106 | RTCFault | Equipments | Major | CLUSTER | 0 | RTCFault
BMS | GOLD | BCMU-F13 | FLASHFault | 43107 | FLASHFault | Equipments | Major | CLUSTER | 0 | FLASHFault
BMS | GOLD | BCMU-F13 | AD7606Fault | 43108 | AD7606Fault | Equipments | Major | CLUSTER | 0 | AD7606Fault
BMS | GOLD | BCMU-F13 | SDRAMFault | 43109 | SDRAMFault | Equipments | Major | CLUSTER | 0 | SDRAMFault
BMS | GOLD | BCMU-F13 | PCA9555Fault | 43110 | PCA9555Fault | Equipments | Major | CLUSTER | 0 | PCA9555Fault
BMS | GOLD | BCMU-F13 | RackVolHighWarn3 | 43111 | Group end voltage upper limit level three alarm | Equipments | Major | CLUSTER | 0 | Group end voltage upper limit level three alarm
BMS | GOLD | BCMU-F13 |  | 43112 | Aerosol fault state 1 | Equipments | Major | CLUSTER | 0 | Aerosol fault state 1
BMS | GOLD | BCMU-F13 |  | 43113 | Aerosol fault state 2 | Equipments | Major | CLUSTER | 0 | Aerosol fault state 2
BMS | GOLD | BCMU-F13 |  | 43114 | Aerosol fault state 3 | Equipments | Major | CLUSTER | 0 | Aerosol fault state 3
BMS | GOLD | BCMU-F13 |  | 43115 | Aerosol fault state 4 | Equipments | Major | CLUSTER | 0 | Aerosol fault state 4
BMS | GOLD | BCMU-F13 |  | 43116 | Aerosol fault state 5 | Equipments | Major | CLUSTER | 0 | Aerosol fault state 5
BMS | GOLD | BCMU-F13 |  | 43117 | Aerosol fault state 6 | Equipments | Major | CLUSTER | 0 | Aerosol fault state 6
BMS | GOLD | BCMU-F13 |  | 43118 | Aerosol fault state 7 | Equipments | Major | CLUSTER | 0 | Aerosol fault state 7
BMS | GOLD | BCMU-F13 |  | 43119 | Aerosol fault state 8 | Equipments | Major | CLUSTER | 0 | Aerosol fault state 8
BMS | GOLD | BCMU-F13 |  | 43120 | Aerosol fault state 9 | Equipments | Major | CLUSTER | 0 | Aerosol fault state 9
BMS | GOLD | BCMU-F13 |  | 43121 | Aerosol fault state 10 | Equipments | Major | CLUSTER | 0 | Aerosol fault state 10
欧力普，olipower_rack
BMS | 欧力普 | olipower_rack | VolSenErr | 43200 | 电压传感器故障 | Equipments | Major | CLUSTER | 0 | 电压传感器故障
BMS | 欧力普 | olipower_rack | TempSenErr | 43201 | 温度传感器故障 | Equipments | Major | CLUSTER | 0 | 温度传感器故障
BMS | 欧力普 | olipower_rack | InComErr | 43202 | 内部通信故障 | Equipments | Major | CLUSTER | 0 | 内部通信故障
BMS | 欧力普 | olipower_rack | InOverVolErr | 43203 | 输入过压故障 | Equipments | Major | CLUSTER | 0 | 输入过压故障
BMS | 欧力普 | olipower_rack | InTransErr | 43204 | 输入反接故障 | Equipments | Major | CLUSTER | 0 | 输入反接故障
BMS | 欧力普 | olipower_rack | RelayCheckErr | 43205 | 继电器检测故障 | Equipments | Major | CLUSTER | 0 | 继电器检测故障
BMS | 欧力普 | olipower_rack | OtherErr | 43206 | 其他故障 | Equipments | Major | CLUSTER | 0 | 其他故障
BMS | 欧力普 | olipower_rack | CellLowVolAlarm | 43207 | 电池单体低压告警 | Equipments | Major | CLUSTER | 0 | 电池单体低压告警
BMS | 欧力普 | olipower_rack | CellHighVolAlarm | 43208 | 电池单体高压告警 | Equipments | Major | CLUSTER | 0 | 电池单体高压告警
BMS | 欧力普 | olipower_rack | DisSysLowVolAlarm | 43209 | 电池组放电低压告警 | Equipments | Major | CLUSTER | 0 | 电池组放电低压告警
BMS | 欧力普 | olipower_rack | ChaSysLowVolAlarm | 43210 | 电池组充电高压告警 | Equipments | Major | CLUSTER | 0 | 电池组充电高压告警
BMS | 欧力普 | olipower_rack | ChaCellLowTempAlarm | 43211 | 充电低温告警 | Equipments | Major | CLUSTER | 0 | 充电低温告警
BMS | 欧力普 | olipower_rack | ChaCellHighTempAlarm | 43212 | 充电高温告警 | Equipments | Major | CLUSTER | 0 | 充电高温告警
BMS | 欧力普 | olipower_rack | DisCellLowTempAlarm | 43213 | 放电低温告警 | Equipments | Major | CLUSTER | 0 | 放电低温告警
BMS | 欧力普 | olipower_rack | DisCellHighTempAlarm | 43214 | 放电高温告警 | Equipments | Major | CLUSTER | 0 | 放电高温告警
BMS | 欧力普 | olipower_rack | ChaOverCurAlarm | 43215 | 电池组充电过流告警 | Equipments | Major | CLUSTER | 0 | 电池组充电过流告警
BMS | 欧力普 | olipower_rack | DisOverCurAlarm | 43216 | 电池组放电过流告警 | Equipments | Major | CLUSTER | 0 | 电池组放电过流告警
BMS | 欧力普 | olipower_rack | ModLowVolAlarm | 43217 | 电池模块低压告警 | Equipments | Major | CLUSTER | 0 | 电池模块低压告警
BMS | 欧力普 | olipower_rack | ModHighVolAlarm | 43218 | 电池模块高压告警 | Equipments | Major | CLUSTER | 0 | 电池模块高压告警
BMS | 欧力普 | olipower_rack | CellLowVolPro | 43219 | 电池单体低压保护 | Equipments | Major | CLUSTER | 0 | 电池单体低压保护
BMS | 欧力普 | olipower_rack | CellHighVolPro | 43220 | 电池单体高压保护 | Equipments | Major | CLUSTER | 0 | 电池单体高压保护
BMS | 欧力普 | olipower_rack | DisSysLowVolPro | 43221 | 电池组放电低压保护 | Equipments | Major | CLUSTER | 0 | 电池组放电低压保护
BMS | 欧力普 | olipower_rack | ChaSysHighVolPro | 43222 | 电池组充电高压保护 | Equipments | Major | CLUSTER | 0 | 电池组充电高压保护
BMS | 欧力普 | olipower_rack | ChaCellLowTempPro | 43223 | 充电低温保护 | Equipments | Major | CLUSTER | 0 | 充电低温保护
BMS | 欧力普 | olipower_rack | ChaCellHighTempPro | 43224 | 充电高温保护 | Equipments | Major | CLUSTER | 0 | 充电高温保护
BMS | 欧力普 | olipower_rack | DisCellLowTempPro | 43225 | 放电低温保护 | Equipments | Major | CLUSTER | 0 | 放电低温保护
BMS | 欧力普 | olipower_rack | DisCellHighTempPro | 43226 | 放电高温保护 | Equipments | Major | CLUSTER | 0 | 放电高温保护
BMS | 欧力普 | olipower_rack | ChaOverCurPro | 43227 | 电池组充电过流保护 | Equipments | Major | CLUSTER | 0 | 电池组充电过流保护
BMS | 欧力普 | olipower_rack | DisOverCurPro | 43228 | 电池组放电过流保护 | Equipments | Major | CLUSTER | 0 | 电池组放电过流保护
BMS | 欧力普 | olipower_rack | ModLowVolPro | 43229 | 电池模块欠压保护 | Equipments | Major | CLUSTER | 0 | 电池模块欠压保护
BMS | 欧力普 | olipower_rack | ModHighVolPro | 43230 | 电池模块过压保护 | Equipments | Major | CLUSTER | 0 | 电池模块过压保护
KELONG,BCS-A
PCS | KELONG | BCS-A | Alarm_1 | 44000 | Insulation fault | Equipments | Major | PCS | 0 | Insulation fault
PCS | KELONG | BCS-A | Alarm_2 | 44001 | Leakage current fault | Equipments | Major | PCS | 0 | Leakage current fault
PCS | KELONG | BCS-A | Alarm_3 | 44002 | DC overvoltage | Equipments | Major | PCS | 0 | DC overvoltage
PCS | KELONG | BCS-A | Alarm_4 | 44003 | Abnormal grid amplitude | Equipments | Major | PCS | 0 | Abnormal grid amplitude
PCS | KELONG | BCS-A | Alarm_5 | 44004 | Abnormal grid phase sequence | Equipments | Major | PCS | 0 | Abnormal grid phase sequence
PCS | KELONG | BCS-A | Alarm_6 | 44005 | Abnormal grid frequency | Equipments | Major | PCS | 0 | Abnormal grid frequency
PCS | KELONG | BCS-A | Alarm_7 | 44006 | IGBT overtemperature | Equipments | Major | PCS | 0 | IGBT overtemperature
PCS | KELONG | BCS-A | Alarm_8 | 44007 | Inverter current overcurrent | Equipments | Major | PCS | 0 | Inverter current overcurrent
PCS | KELONG | BCS-A | Alarm_9 | 44008 | DC soft start fault | Equipments | Major | PCS | 0 | DC soft start fault
PCS | KELONG | BCS-A | Alarm_10 | 44009 | DC main contactor fault | Equipments | Major | PCS | 0 | DC main contactor fault
PCS | KELONG | BCS-A | Alarm_11 | 44010 | Fan fault | Equipments | Major | PCS | 0 | Fan fault
PCS | KELONG | BCS-A | Alarm_12 | 44011 | Main contactor fault | Equipments | Major | PCS | 0 | Main contactor fault
PCS | KELONG | BCS-A | Alarm_13 | 44012 | Input switch operation disconnection | Equipments | Major | PCS | 0 | Input switch operation disconnection
PCS | KELONG | BCS-A | Alarm_14 | 44013 | Hardware fault | Equipments | Major | PCS | 0 | Hardware fault
PCS | KELONG | BCS-A | Alarm_15 | 44014 | In-machine overtemperature | Equipments | Major | PCS | 0 | In-machine overtemperature
PCS | KELONG | BCS-A | Alarm_16 | 44015 | Soft start fault | Equipments | Major | PCS | 0 | Soft start fault
PCS | KELONG | BCS-A | Alarm_17 | 44016 | Communication fault | Equipments | Major | PCS | 0 | Communication fault
PCS | KELONG | BCS-A | Alarm_18 | 44017 | Lightning arrester fault | Equipments | Major | PCS | 0 | Lightning arrester fault
PCS | KELONG | BCS-A | Alarm_19 | 44018 | Emergency stop fault | Equipments | Major | PCS | 0 | Emergency stop fault
PCS | KELONG | BCS-A | Alarm_20 | 44019 | BMS system fault | Equipments | Major | PCS | 0 | BMS system fault
PCS | KELONG | BCS-A | Alarm_21 | 44020 | BMS communication fault | Equipments | Major | PCS | 0 | BMS communication fault
PCS | KELONG | BCS-A | Alarm_22 | 44021 | Anti-reverse communication fault | Equipments | Major | PCS | 0 | Anti-reverse communication fault
PCS | KELONG | BCS-A | Alarm_23 | 44022 | Remote communication fault | Equipments | Major | PCS | 0 | Remote communication fault
PCS | KELONG | BCS-A | Alarm_24 | 44023 | Access control alarm | Equipments | Major | PCS | 0 | Access control alarm
PCS | KELONG | BCS-A | Alarm_25 | 44024 | Phase lock abnormality | Equipments | Major | PCS | 0 | Phase lock abnormality
PCS | KELONG | BCS-A | Alarm_26 | 44025 | Anti-reverse shutdown | Equipments | Major | PCS | 0 | Anti-reverse shutdown
PCS | KELONG | BCS-A | Alarm_27 | 44026 | Radiator overtemperature alarm | Equipments | Major | PCS | 0 | Radiator overtemperature alarm
PCS | KELONG | BCS-A | Alarm_28 | 44027 | Inverter hardware overcurrent | Equipments | Major | PCS | 0 | Inverter hardware overcurrent
PCS | KELONG | BCS-A | Alarm_29 | 44028 | Drive fault | Equipments | Major | PCS | 0 | Drive fault
PCS | KELONG | BCS-A | Alarm_30 | 44029 | Model setting error | Equipments | Major | PCS | 0 | Model setting error
PCS | KELONG | BCS-A | Alarm_31 | 44030 | Battery overvoltage protection | Equipments | Major | PCS | 0 | Battery overvoltage protection
PCS | KELONG | BCS-A | Alarm_32 | 44031 | Battery light load low voltage protection | Equipments | Major | PCS | 0 | Battery light load low voltage protection
PCS | KELONG | BCS-A | Alarm_33 | 44032 | DC overcurrent | Equipments | Major | PCS | 0 | DC overcurrent
PCS | KELONG | BCS-A | Alarm_34 | 44033 | Output voltage abnormality | Equipments | Major | PCS | 0 | Output voltage abnormality
PCS | KELONG | BCS-A | Alarm_35 | 44034 | Output voltage does not meet off-grid conditions | Equipments | Major | PCS | 0 | Output voltage does not meet off-grid conditions
PCS | KELONG | BCS-A | Alarm_36 | 44035 | Overload protection | Equipments | Major | PCS | 0 | Overload protection
PCS | KELONG | BCS-A | Alarm_37 | 44036 | Short circuit protection | Equipments | Major | PCS | 0 | Short circuit protection
PCS | KELONG | BCS-A | Alarm_38 | 44037 | Parallel communication line abnormal protection | Equipments | Major | PCS | 0 | Parallel communication line abnormal protection
PCS | KELONG | BCS-A | Alarm_39 | 44038 | DC fuse disconnection | Equipments | Major | PCS | 0 | DC fuse disconnection
PCS | KELONG | BCS-A | Alarm_40 | 44039 | Battery heavy load low voltage protection | Equipments | Major | PCS | 0 | Battery heavy load low voltage protection
PCS | KELONG | BCS-A | Alarm_41 | 44040 | Battery low voltage alarm | Equipments | Major | PCS | 0 | Battery low voltage alarm
PCS | KELONG | BCS-A | Alarm_42 | 44041 | External emergency stop fault | Equipments | Major | PCS | 0 | External emergency stop fault
PCS | KELONG | BCS-A | Alarm_43 | 44042 | Battery voltage does not meet charging conditions | Equipments | Major | PCS | 0 | Battery voltage does not meet charging conditions
PCS | KELONG | BCS-A | Alarm_44 | 44043 | Overload alarm | Equipments | Major | PCS | 0 | Overload alarm
PCS | KELONG | BCS-A | Alarm_45 | 44044 | External contactor fault | Equipments | Major | PCS | 0 | External contactor fault
PCS | KELONG | BCS-A | Alarm_46 | 44045 | Grid overvoltage | Equipments | Major | PCS | 0 | Grid overvoltage
PCS | KELONG | BCS-A | Alarm_47 | 44046 | Grid undervoltage | Equipments | Major | PCS | 0 | Grid undervoltage
PCS | KELONG | BCS-A | Alarm_48 | 44047 | Grid overfrequency abnormality | Equipments | Major | PCS | 0 | Grid overfrequency abnormality
PCS | KELONG | BCS-A | Alarm_49 | 44048 | Grid underfrequency abnormality | Equipments | Major | PCS | 0 | Grid underfrequency abnormality
PCS | KELONG | BCS-A | Alarm_50 | 44049 | Smoke alarm | Equipments | Major | PCS | 0 | Smoke alarm
PCS | KELONG | BCS-A | Alarm_51 | 44050 | AC grounding fault | Equipments | Major | PCS | 0 | AC grounding fault
PCS | KELONG | BCS-A | Alarm_52 | 44051 | BMS dry contact fault | Equipments | Major | PCS | 0 | BMS dry contact fault
PCS | KELONG | BCS-A | Alarm_53 | 44052 | BMS charging prohibited | Equipments | Major | PCS | 0 | BMS charging prohibited
PCS | KELONG | BCS-A | Alarm_54 | 44053 | BMS discharge prohibited | Equipments | Major | PCS | 0 | BMS discharge prohibited
PCS | KELONG | BCS-A | Alarm_55 | 44054 | BMS alarm | Equipments | Major | PCS | 0 | BMS alarm
PCS | KELONG | BCS-A | Alarm_56 | 44055 | BMS standby | Equipments | Major | PCS | 0 | BMS standby
PCS | KELONG | BCS-A | Alarm_57 | 44056 | Voltage crossing | Equipments | Major | PCS | 0 | Voltage crossing
PCS | KELONG | BCS-A | Alarm_57 | 44057 | Equipment failure | Equipments | Major | PCS | 0 | Equipment failure
KELONG,BCS-B
PCS | KELONG | BCS-B | Alarm_1 | 45000 | Insulation fault | Equipments | Major | PCS | 0 | Insulation fault
PCS | KELONG | BCS-B | Alarm_2 | 45001 | Leakage current fault | Equipments | Major | PCS | 0 | Leakage current fault
PCS | KELONG | BCS-B | Alarm_3 | 45002 | DC overvoltage | Equipments | Major | PCS | 0 | DC overvoltage
PCS | KELONG | BCS-B | Alarm_4 | 45003 | Abnormal grid amplitude | Equipments | Major | PCS | 0 | Abnormal grid amplitude
PCS | KELONG | BCS-B | Alarm_5 | 45004 | Abnormal grid phase sequence | Equipments | Major | PCS | 0 | Abnormal grid phase sequence
PCS | KELONG | BCS-B | Alarm_6 | 45005 | Abnormal grid frequency | Equipments | Major | PCS | 0 | Abnormal grid frequency
PCS | KELONG | BCS-B | Alarm_7 | 45006 | IGBT overtemperature | Equipments | Major | PCS | 0 | IGBT overtemperature
PCS | KELONG | BCS-B | Alarm_8 | 45007 | Inverter current overcurrent | Equipments | Major | PCS | 0 | Inverter current overcurrent
PCS | KELONG | BCS-B | Alarm_9 | 45008 | DC soft start fault | Equipments | Major | PCS | 0 | DC soft start fault
PCS | KELONG | BCS-B | Alarm_10 | 45009 | DC main contactor fault | Equipments | Major | PCS | 0 | DC main contactor fault
PCS | KELONG | BCS-B | Alarm_11 | 45010 | Fan fault | Equipments | Major | PCS | 0 | Fan fault
PCS | KELONG | BCS-B | Alarm_12 | 45011 | Main contactor fault | Equipments | Major | PCS | 0 | Main contactor fault
PCS | KELONG | BCS-B | Alarm_13 | 45012 | Input switch disconnection | Equipments | Major | PCS | 0 | Input switch disconnection
PCS | KELONG | BCS-B | Alarm_14 | 45013 | Hardware fault | Equipments | Major | PCS | 0 | Hardware fault
PCS | KELONG | BCS-B | Alarm_15 | 45014 | Overtemperature inside the machine | Equipments | Major | PCS | 0 | Overtemperature inside the machine
PCS | KELONG | BCS-B | Alarm_16 | 45015 | Soft start fault | Equipments | Major | PCS | 0 | Soft start fault
PCS | KELONG | BCS-B | Alarm_17 | 45016 | Communication fault | Equipments | Major | PCS | 0 | Communication fault
PCS | KELONG | BCS-B | Alarm_18 | 45017 | Lightning arrester fault | Equipments | Major | PCS | 0 | Lightning arrester fault
PCS | KELONG | BCS-B | Alarm_19 | 45018 | Emergency stop fault | Equipments | Major | PCS | 0 | Emergency stop fault
PCS | KELONG | BCS-B | Alarm_20 | 45019 | BMS system fault | Equipments | Major | PCS | 0 | BMS system fault
PCS | KELONG | BCS-B | Alarm_21 | 45020 | BMS communication fault | Equipments | Major | PCS | 0 | BMS communication fault
PCS | KELONG | BCS-B | Alarm_22 | 45021 | Anti-reverse communication failure | Equipments | Major | PCS | 0 | Anti-reverse communication failure
PCS | KELONG | BCS-B | Alarm_23 | 45022 | Remote communication failure | Equipments | Major | PCS | 0 | Remote communication failure
PCS | KELONG | BCS-B | Alarm_24 | 45023 | Access control alarm | Equipments | Major | PCS | 0 | Access control alarm
PCS | KELONG | BCS-B | Alarm_25 | 45024 | Phase lock abnormality | Equipments | Major | PCS | 0 | Phase lock abnormality
PCS | KELONG | BCS-B | Alarm_26 | 45025 | Anti-reverse shutdown | Equipments | Major | PCS | 0 | Anti-reverse shutdown
PCS | KELONG | BCS-B | Alarm_27 | 45026 | Radiator overtemperature alarm | Equipments | Major | PCS | 0 | Radiator overtemperature alarm
PCS | KELONG | BCS-B | Alarm_28 | 45027 | Inverter hardware overcurrent | Equipments | Major | PCS | 0 | Inverter hardware overcurrent
PCS | KELONG | BCS-B | Alarm_29 | 45028 | Drive failure | Equipments | Major | PCS | 0 | Drive failure
PCS | KELONG | BCS-B | Alarm_30 | 45029 | Model setting error | Equipments | Major | PCS | 0 | Model setting error
PCS | KELONG | BCS-B | Alarm_31 | 45030 | Battery overvoltage protection | Equipments | Major | PCS | 0 | Battery overvoltage protection
PCS | KELONG | BCS-B | Alarm_32 | 45031 | Battery light load low voltage protection | Equipments | Major | PCS | 0 | Battery light load low voltage protection
PCS | KELONG | BCS-B | Alarm_33 | 45032 | DC overcurrent | Equipments | Major | PCS | 0 | DC overcurrent
PCS | KELONG | BCS-B | Alarm_34 | 45033 | Output voltage abnormality | Equipments | Major | PCS | 0 | Output voltage abnormality
PCS | KELONG | BCS-B | Alarm_35 | 45034 | Output voltage does not meet off-grid conditions | Equipments | Major | PCS | 0 | Output voltage does not meet off-grid conditions
PCS | KELONG | BCS-B | Alarm_36 | 45035 | Overload protection | Equipments | Major | PCS | 0 | Overload protection
PCS | KELONG | BCS-B | Alarm_37 | 45036 | Short circuit protection | Equipments | Major | PCS | 0 | Short circuit protection
PCS | KELONG | BCS-B | Alarm_38 | 45037 | Parallel communication line abnormality protection | Equipments | Major | PCS | 0 | Parallel communication line abnormality protection
PCS | KELONG | BCS-B | Alarm_39 | 45038 | DC fuse disconnection | Equipments | Major | PCS | 0 | DC fuse disconnection
PCS | KELONG | BCS-B | Alarm_40 | 45039 | Battery heavy load low voltage protection | Equipments | Major | PCS | 0 | Battery heavy load low voltage protection
PCS | KELONG | BCS-B | Alarm_41 | 45040 | Battery low voltage alarm | Equipments | Major | PCS | 0 | Battery low voltage alarm
PCS | KELONG | BCS-B | Alarm_42 | 45041 | External emergency stop fault | Equipments | Major | PCS | 0 | External emergency stop fault
PCS | KELONG | BCS-B | Alarm_43 | 45042 | Battery voltage does not meet charging conditions | Equipments | Major | PCS | 0 | Battery voltage does not meet charging conditions
PCS | KELONG | BCS-B | Alarm_44 | 45043 | Overload alarm | Equipments | Major | PCS | 0 | Overload alarm
PCS | KELONG | BCS-B | Alarm_45 | 45044 | External contactor fault | Equipments | Major | PCS | 0 | External contactor fault
PCS | KELONG | BCS-B | Alarm_46 | 45045 | Grid overvoltage | Equipments | Major | PCS | 0 | Grid overvoltage
PCS | KELONG | BCS-B | Alarm_47 | 45046 | Grid undervoltage | Equipments | Major | PCS | 0 | Grid undervoltage
PCS | KELONG | BCS-B | Alarm_48 | 45047 | Grid overfrequency abnormality | Equipments | Major | PCS | 0 | Grid overfrequency abnormality
PCS | KELONG | BCS-B | Alarm_49 | 45048 | Grid underfrequency abnormality | Equipments | Major | PCS | 0 | Grid underfrequency abnormality
PCS | KELONG | BCS-B | Alarm_50 | 45049 | Smoke alarm | Equipments | Major | PCS | 0 | Smoke alarm
PCS | KELONG | BCS-B | Alarm_51 | 45050 | AC grounding fault | Equipments | Major | PCS | 0 | AC grounding fault
PCS | KELONG | BCS-B | Alarm_52 | 45051 | BMS dry contact fault | Equipments | Major | PCS | 0 | BMS dry contact fault
PCS | KELONG | BCS-B | Alarm_53 | 45052 | BMS charging prohibited | Equipments | Major | PCS | 0 | BMS charging prohibited
PCS | KELONG | BCS-B | Alarm_54 | 45053 | BMS discharge prohibited | Equipments | Major | PCS | 0 | BMS discharge prohibited
PCS | KELONG | BCS-B | Alarm_55 | 45054 | BMS alarm | Equipments | Major | PCS | 0 | BMS alarm
PCS | KELONG | BCS-B | Alarm_56 | 45055 | BMS standby | Equipments | Major | PCS | 0 | BMS standby
PCS | KELONG | BCS-B | Alarm_57 | 45056 | Voltage crossing | Equipments | Major | PCS | 0 | Voltage crossing
PCS | KELONG | BCS-B | Alarm_57 | 45057 | Equipment failure | Equipments | Major | PCS | 0 | Equipment failure
SINEXCEL,PWS1-125K-One
PCS | SINEXCEL | PWS1-125K-One | EPO | 46000 | Emergency shutdown | Equipments | Major | PCS | 0 | Emergency shutdown
PCS | SINEXCEL | PWS1-125K-One | CalParaAbnormal | 46001 | Calibration parameter abnormality | Equipments | Major | PCS | 0 | Calibration parameter abnormality
PCS | SINEXCEL | PWS1-125K-One | SamZeroAbnormal | 46002 | Sampling zero point abnormality | Equipments | Major | PCS | 0 | Sampling zero point abnormality
PCS | SINEXCEL | PWS1-125K-One | FlashAbnormal | 46003 | Flash abnormality | Equipments | Major | PCS | 0 | Flash abnormality
PCS | SINEXCEL | PWS1-125K-One | DSPInitAbnormal | 46004 | DSP initialization abnormality | Equipments | Major | PCS | 0 | DSP initialization abnormality
PCS | SINEXCEL | PWS1-125K-One | MonInitAbnormal | 46005 | Monitoring initialization abnormality | Equipments | Major | PCS | 0 | Monitoring initialization abnormality
PCS | SINEXCEL | PWS1-125K-One | DSPVersAbnormal | 46006 | DSP version abnormality | Equipments | Major | PCS | 0 | DSP version abnormality
PCS | SINEXCEL | PWS1-125K-One | CPLDVersAbnormal | 46007 | CPLD version abnormality | Equipments | Major | PCS | 0 | CPLD version abnormality
PCS | SINEXCEL | PWS1-125K-One | HardVerAbnormal | 46008 | Hardware version abnormality | Equipments | Major | PCS | 0 | Hardware version abnormality
PCS | SINEXCEL | PWS1-125K-One | IDReduplicatFault | 46009 | Duplicate number fault | Equipments | Major | PCS | 0 | Duplicate number fault
PCS | SINEXCEL | PWS1-125K-One | MasterConfFault | 46010 | Host conflict fault | Equipments | Major | PCS | 0 | Host conflict fault
PCS | SINEXCEL | PWS1-125K-One | DSPParaMismatch | 46011 | DSP parameter setting mismatch | Equipments | Major | PCS | 0 | DSP parameter setting mismatch
PCS | SINEXCEL | PWS1-125K-One | MonParaMismatch | 46012 | Monitoring parameter setting mismatch | Equipments | Major | PCS | 0 | Monitoring parameter setting mismatch
PCS | SINEXCEL | PWS1-125K-One | Drm0Shutdown | 46013 | Drm0 shutdown | Equipments | Major | PCS | 0 | Drm0 shutdown
PCS | SINEXCEL | PWS1-125K-One | ModQuaAbnormal | 46014 | Module quantity abnormality | Equipments | Major | PCS | 0 | Module quantity abnormality
PCS | SINEXCEL | PWS1-125K-One | CANACommFault | 46015 | CANA communication fault | Equipments | Major | PCS | 0 | CANA communication fault
PCS | SINEXCEL | PWS1-125K-One | CANBCommFault | 46016 | CANB communication fault | Equipments | Major | PCS | 0 | CANB communication fault
PCS | SINEXCEL | PWS1-125K-One | CANCCommFault | 46017 | CANC communication fault | Equipments | Major | PCS | 0 | CANC communication fault
PCS | SINEXCEL | PWS1-125K-One | SyncSignal1fault | 46018 | Synchronization signal 1 fault | Equipments | Major | PCS | 0 | Synchronization signal 1 fault
PCS | SINEXCEL | PWS1-125K-One | AuxBoardCommFault | 46019 | Auxiliary control board communication fault | Equipments | Major | PCS | 0 | Auxiliary control board communication fault
PCS | SINEXCEL | PWS1-125K-One | SPICommFault | 46020 | SPI communication fault | Equipments | Major | PCS | 0 | SPI communication fault
PCS | SINEXCEL | PWS1-125K-One | EMSComConTimeout | 46021 | EMS communication connection timeout | Equipments | Major | PCS | 0 | EMS communication connection timeout
PCS | SINEXCEL | PWS1-125K-One | BMSComConTimeout | 46022 | BMS communication connection timeout | Equipments | Major | PCS | 0 | BMS communication connection timeout
PCS | SINEXCEL | PWS1-125K-One | GridAmmComTimeout | 46023 | Grid meter communication timeout | Equipments | Major | PCS | 0 | Grid meter communication timeout
PCS | SINEXCEL | PWS1-125K-One | ModuleFanfault1 | 46024 | Module fan fault 1 | Equipments | Major | PCS | 0 | Module fan fault 1
PCS | SINEXCEL | PWS1-125K-One | AuxPowerFault1 | 46025 | Auxiliary power supply failure 1 | Equipments | Major | PCS | 1 | Auxiliary power supply failure 1
PCS | SINEXCEL | PWS1-125K-One | AuxPowerFault2 | 46026 | Auxiliary power supply failure 2 | Equipments | Major | PCS | 2 | Auxiliary power supply failure 2
PCS | SINEXCEL | PWS1-125K-One | AuxPowerFault3 | 46027 | Auxiliary power supply failure 3 | Equipments | Major | PCS | 3 | Auxiliary power supply failure 3
PCS | SINEXCEL | PWS1-125K-One | ModuleOverTemp1 | 46028 | Module overtemperature 1 | Equipments | Major | PCS | 1 | Module overtemperature 1
PCS | SINEXCEL | PWS1-125K-One | ModuleOverTemp2 | 46029 | Module overtemperature 2 | Equipments | Major | PCS | 2 | Module overtemperature 2
PCS | SINEXCEL | PWS1-125K-One | AmbOverTempFault | 46030 | Ambient overtemperature failure | Equipments | Major | PCS | 0 | Ambient overtemperature fault
PCS | SINEXCEL | PWS1-125K-One | ModOvertempDerat | 46031 | Module overtemperature derating | Equipments | Major | PCS | 0 | Module overtemperature derating
PCS | SINEXCEL | PWS1-125K-One | AmbOverTempDerat | 46032 | Ambient overtemperature derating | Equipments | Major | PCS | 0 | Ambient overtemperature derating
PCS | SINEXCEL | PWS1-125K-One | ConSamDifference | 46033 | Controller sampling inconsistency | Equipments | Major | PCS | 0 | Controller sampling inconsistency
PCS | SINEXCEL | PWS1-125K-One | BatUnderEnergy | 46034 | Battery power is low | Equipments | Major | PCS | 0 | Battery power is low
PCS | SINEXCEL | PWS1-125K-One | InsDet1Abnormal | 46035 | Insulation detection abnormality 1 | Equipments | Major | PCS | 1 | Insulation detection abnormality 1
PCS | SINEXCEL | PWS1-125K-One | InsDet2Abnormal | 46036 | Insulation detection abnormality 2 | Equipments | Major | PCS | 2 | Insulation detection abnormality 2
PCS | SINEXCEL | PWS1-125K-One | ModCurLimAlarm1 | 46037 | Module current limiting alarm 1 | Equipments | Major | PCS | 1 | Module current limiting alarm 1
PCS | SINEXCEL | PWS1-125K-One | ModCurLimAlarm2 | 46038 | Module current limiting alarm 2 | Equipments | Major | PCS | 2 | Module current limiting alarm 2
PCS | SINEXCEL | PWS1-125K-One | ModCurLimAlarm3 | 46039 | Module current limiting alarm 3 | Equipments | Major | PCS | 3 | Module current limiting alarm 3
PCS | SINEXCEL | PWS1-125K-One | ModCurLimAlarm4 | 46040 | Module current limiting alarm 4 | Equipments | Major | PCS | 4 | Module current limiting alarm 4
PCS | SINEXCEL | PWS1-125K-One | ModCurLimAlarm5 | 46041 | Module current limiting alarm 5 | Equipments | Major | PCS | 5 | Module current limiting alarm 5
PCS | SINEXCEL | PWS1-125K-One | ModCurLimAlarm6 | 46042 | Module current limiting alarm 6 | Equipments | Major | PCS | 6 | Module current limiting alarm 6
PCS | SINEXCEL | PWS1-125K-One | ModCurLimAlarm7 | 46043 | Module current limiting alarm 7 | Equipments | Major | PCS | 7 | Module current limiting alarm 7
PCS | SINEXCEL | PWS1-125K-One | ModCurAbnormal1 | 46044 | Module current abnormality 1 | Equipments | Major | PCS | 1 | Module current abnormality 1
PCS | SINEXCEL | PWS1-125K-One | ModCurAbnormal2 | 46045 | Module current abnormality 2 | Equipments | Major | PCS | 2 | Module current abnormality 2
PCS | SINEXCEL | PWS1-125K-One | ModCurAbnormal3 | 46046 | Module current abnormality 3 | Equipments | Major | PCS | 3 | Module current abnormality 3
PCS | SINEXCEL | PWS1-125K-One | ModCurAbnormal4 | 46047 | Module current abnormality 4 | Equipments | Major | PCS | 4 | Module current abnormality 4
PCS | SINEXCEL | PWS1-125K-One | ModCurAbnormal5 | 46048 | Module current abnormality 5 | Equipments | Major | PCS | 5 | Module current abnormality 5
PCS | SINEXCEL | PWS1-125K-One | ModCurAbnormal6 | 46049 | Module current abnormality 6 | Equipments | Major | PCS | 6 | Module current abnormality 6
PCS | SINEXCEL | PWS1-125K-One | ModCurAbnormal7 | 46050 | Module current abnormality 7 | Equipments | Major | PCS | 7 | Module current abnormality 7
PCS | SINEXCEL | PWS1-125K-One | DCInputOverVol | 46051 | DC input overvoltage | Equipments | Major | PCS | 0 | DC input overvoltage
PCS | SINEXCEL | PWS1-125K-One | DCInputUnderVol | 46052 | DC input undervoltage | Equipments | Major | PCS | 0 | DC input undervoltage
PCS | SINEXCEL | PWS1-125K-One | DCOverloadAlarm | 46053 | DC overload alarm | Equipments | Major | PCS | 0 | DC overload alarm
PCS | SINEXCEL | PWS1-125K-One | DCOverloadTimeout | 46054 | DC overload timeout | Equipments | Major | PCS | 0 | DC overload timeout
PCS | SINEXCEL | PWS1-125K-One | DCInSoftStartFail | 46055 | DC input soft start failure | Equipments | Major | PCS | 0 | DC input soft start failure
PCS | SINEXCEL | PWS1-125K-One | DCInGalOpenCir | 46056 | DC input electric control switch open | Equipments | Major | PCS | 0 | DC input electric control switch open
PCS | SINEXCEL | PWS1-125K-One | DCInGalShortCir | 46057 | DC input electric control switch short | Equipments | Major | PCS | 0 | DC input electric control switch short
PCS | SINEXCEL | PWS1-125K-One | DCInSoftGalFault | 46058 | DC input soft start switch failure | Equipments | Major | PCS | 0 | DC input soft start switch failure
PCS | SINEXCEL | PWS1-125K-One | DCBusOverVol | 46059 | DC bus overvoltage | Equipments | Major | PCS | 0 | DC bus overvoltage
PCS | SINEXCEL | PWS1-125K-One | DCBusUnderVol | 46060 | DC bus undervoltage | Equipments | Major | PCS | 0 | DC bus undervoltage
PCS | SINEXCEL | PWS1-125K-One | DCBusVolUnb | 46061 | DC bus voltage imbalance | Equipments | Major | PCS | 0 | DC bus voltage imbalance
PCS | SINEXCEL | PWS1-125K-One | DCBusSoftStartFail | 46062 | DC bus soft start failure | Equipments | Major | PCS | 0 | DC bus soft start failure
PCS | SINEXCEL | PWS1-125K-One | BMSShutdownFault | 46063 | BMS shutdown failure | Equipments | Major | PCS | 0 | BMS shutdown failure
PCS | SINEXCEL | PWS1-125K-One | ACBusOverVol | 46064 | AC bus overvoltage | Equipments | Major | PCS | 0 | AC bus overvoltage
PCS | SINEXCEL | PWS1-125K-One | ACBusUnderVol | 46065 | AC bus undervoltage | Equipments | Major | PCS | 0 | AC bus undervoltage
PCS | SINEXCEL | PWS1-125K-One | ACBusOverFreq | 46066 | AC bus overfrequency | Equipments | Major | PCS | 0 | AC bus overfrequency
PCS | SINEXCEL | PWS1-125K-One | ACBusUnderFreq | 46067 | AC bus underfrequency | Equipments | Major | PCS | 0 | AC bus underfrequency
PCS | SINEXCEL | PWS1-125K-One | ACBusPhaseRev | 46068 | AC bus reverse sequence | Equipments | Major | PCS | 0 | AC bus reverse sequence
PCS | SINEXCEL | PWS1-125K-One | ACBusVolaAsy | 46069 | AC bus voltage imbalance | Equipments | Major | PCS | 0 | AC bus voltage imbalance
PCS | SINEXCEL | PWS1-125K-One | ACBusVolAbn | 46070 | AC bus voltage abnormality | Equipments | Major | PCS | 0 | AC bus voltage abnormality
PCS | SINEXCEL | PWS1-125K-One | ACBusPhaseLost | 46071 | AC bus phase loss | Equipments | Major | PCS | 0 | AC bus phase loss
PCS | SINEXCEL | PWS1-125K-One | IslandProtect | 46072 | Island protection | Equipments | Major | PCS | 0 | Island protection
PCS | SINEXCEL | PWS1-125K-One | AcOverloadAlarm | 46073 | AC overload alarm | Equipments | Major | PCS | 0 | AC overload alarm
PCS | SINEXCEL | PWS1-125K-One | AcOverloadTimeout | 46074 | AC overload timeout | Equipments | Major | PCS | 0 | AC overload timeout
PCS | SINEXCEL | PWS1-125K-One | AcBusConForb | 46075 | AC bus prohibited from access | Equipments | Major | PCS | 0 | AC bus prohibited from access
PCS | SINEXCEL | PWS1-125K-One | AcBusNeurallost | 46076 | AC bus N lack | Equipments | Major | PCS | 0 | AC bus N lack
PCS | SINEXCEL | PWS1-125K-One | OffGridVolOsc | 46077 | Off-grid voltage oscillation | Equipments | Major | PCS | 0 | Off-grid voltage oscillation
PCS | SINEXCEL | PWS1-125K-One | OnOffGridTogErr | 46078 | On-grid and off-grid switching error | Equipments | Major | PCS | 0 | On-grid and off-grid switching error
PCS | SINEXCEL | PWS1-125K-One | ACSoftStartFail | 46079 | AC soft start failure | Equipments | Major | PCS | 0 | AC soft start failure
PCS | SINEXCEL | PWS1-125K-One | ACGalOpenCir | 46080 | AC electric control switch open | Equipments | Major | PCS | 0 | AC electric control switch open
PCS | SINEXCEL | PWS1-125K-One | ACGalShortCir | 46081 | AC electric control switch short | Equipments | Major | PCS | 0 | AC electric control switch short
SINYENERGY,NESI-105KR1
PCS | SINYENERGY | NESI-105KR1 | Alarm_1 | 47000 | Fault status | Equipments | Major | PCS | 0 | Fault status
PCS | SINYENERGY | NESI-105KR1 | Alarm_2 | 47001 | Alarm status | Equipments | Major | PCS | 0 | Alarm status
PCS | SINYENERGY | NESI-105KR1 | Alarm_3 | 47002 | Power on/off status | Equipments | Major | PCS | 0 | Power on/off status
PCS | SINYENERGY | NESI-105KR1 | GridOnOff | 47003 | On/off status | Equipments | Major | PCS | 0 | On/off status
PCS | SINYENERGY | NESI-105KR1 | Alarm_5 | 47004 | Parameter configuration request | Equipments | Major | PCS | 0 | Parameter configuration request
PCS | SINYENERGY | NESI-105KR1 | Alarm_6 | 47005 | Lightning arrester fault | Equipments | Major | PCS | 0 | Lightning arrester fault
PCS | SINYENERGY | NESI-105KR1 | Alarm_7 | 47006 | Emergency stop pressed | Equipments | Major | PCS | 0 | Emergency stop pressed
PCS | SINYENERGY | NESI-105KR1 | Alarm_8 | 47007 | Internal communication fault | Equipments | Major | PCS | 0 | Internal communication fault
PCS | SINYENERGY | NESI-105KR1 | Alarm_9 | 47008 | BMS communication fault | Equipments | Major | PCS | 0 | BMS communication fault
PCS | SINYENERGY | NESI-105KR1 | Alarm_10 | 47009 | EMS communication fault | Equipments | Major | PCS | 0 | EMS communication fault
PCS | SINYENERGY | NESI-105KR1 | Alarm_11 | 47010 | Parameter inconsistency between modules | Equipments | Major | PCS | 0 | Parameter inconsistency between modules
PCS | SINYENERGY | NESI-105KR1 | Alarm_12 | 47011 | AC overload alarm | Equipments | Major | PCS | 0 | AC overload alarm
PCS | SINYENERGY | NESI-105KR1 | Alarm_13 | 47012 | Ring temperature derating alarm | Equipments | Major | PCS | 0 | Ring temperature derating alarm
PCS | SINYENERGY | NESI-105KR1 | Alarm_14 | 47013 | Uncontrolled rectifier alarm | Equipments | Major | PCS | 0 | Uncontrolled rectifier alarm
PCS | SINYENERGY | NESI-105KR1 | Alarm_15 | 47014 | High frequency synchronization alarm | Equipments | Major | PCS | 0 | High frequency synchronization alarm
PCS | SINYENERGY | NESI-105KR1 | Alarm_16 | 47015 | Low frequency synchronization alarm | Equipments | Major | PCS | 0 | Low frequency synchronization alarm
PCS | SINYENERGY | NESI-105KR1 | Alarm_17 | 47016 | AC relay midpoint voltage abnormality | Equipments | Major | PCS | 0 | AC relay midpoint voltage abnormality
PCS | SINYENERGY | NESI-105KR1 | Alarm_63 | 47017 | DC relay midpoint voltage abnormality | Equipments | Major | PCS | 0 | DC relay midpoint voltage abnormality
PCS | SINYENERGY | NESI-105KR1 | Alarm_19 | 47018 | Grid voltage abnormality | Equipments | Major | PCS | 0 | Grid voltage abnormality
PCS | SINYENERGY | NESI-105KR1 | Alarm_20 | 47019 | Grid voltage unbalance | Equipments | Major | PCS | 0 | Grid voltage unbalance
PCS | SINYENERGY | NESI-105KR1 | Alarm_21 | 47020 | Grid phase sequence fault | Equipments | Major | PCS | 0 | Grid phase sequence fault
PCS | SINYENERGY | NESI-105KR1 | Alarm_22 | 47021 | N line missing fault | Equipments | Major | PCS | 0 | N line missing fault
PCS | SINYENERGY | NESI-105KR1 | Alarm_23 | 47022 | PE missing fault | Equipments | Major | PCS | 0 | PE missing fault
PCS | SINYENERGY | NESI-105KR1 | Alarm_24 | 47023 | Overcurrent fault | Equipments | Major | PCS | 0 | Overcurrent fault
PCS | SINYENERGY | NESI-105KR1 | Alarm_25 | 47024 | Overload timeout | Equipments | Major | PCS | 0 | Overload timeout
PCS | SINYENERGY | NESI-105KR1 | Alarm_26 | 47025 | Inverter voltage abnormality | Equipments | Major | PCS | 0 | Inverter voltage abnormality
PCS | SINYENERGY | NESI-105KR1 | Alarm_27 | 47026 | Inverter voltage unbalance | Equipments | Major | PCS | 0 | Inverter voltage unbalance
PCS | SINYENERGY | NESI-105KR1 | Alarm_28 | 47027 | Off-grid inverter port voltage fault | Equipments | Major | PCS | 0 | Off-grid inverter port voltage fault
PCS | SINYENERGY | NESI-105KR1 | Alarm_29 | 47028 | Inverter island | Equipments | Major | PCS | 0 | Inverter island
PCS | SINYENERGY | NESI-105KR1 | Alarm_30 | 47029 | Inverter Inverter short circuit fault | Equipments | Major | PCS | 0 | Inverter Inverter short circuit fault
PCS | SINYENERGY | NESI-105KR1 | Alarm_31 | 47030 | Ambient temperature over temperature fault | Equipments | Major | PCS | 0 | Ambient temperature over temperature fault
PCS | SINYENERGY | NESI-105KR1 | Alarm_32 | 47031 | Radiator over temperature fault | Equipments | Major | PCS | 0 | Radiator over temperature fault
PCS | SINYENERGY | NESI-105KR1 | Alarm_33 | 47032 | Inverter soft start fault | Equipments | Major | PCS | 0 | Inverter soft start fault
PCS | SINYENERGY | NESI-105KR1 | Alarm_34 | 47033 | Inverter auxiliary source fault | Equipments | Major | PCS | 0 | Inverter auxiliary source fault
PCS | SINYENERGY | NESI-105KR1 | Alarm_35 | 47034 | Fan fault | Equipments | Major | PCS | 0 | Fan fault
PCS | SINYENERGY | NESI-105KR1 | Alarm_36 | 47035 | EEPROM fault | Equipments | Major | PCS | 0 | EEPROM fault
PCS | SINYENERGY | NESI-105KR1 | Alarm_37 | 47036 | Internal SPI communication fault | Equipments | Major | PCS | 0 | Internal SPI communication fault
PCS | SINYENERGY | NESI-105KR1 | Alarm_38 | 47037 | DSP and main control high-speed CAN communication fault | Equipments | Major | PCS | 0 | DSP and main control high-speed CAN communication fault
PCS | SINYENERGY | NESI-105KR1 | Alarm_39 | 47038 | CAN_B communication fault | Equipments | Major | PCS | 0 | CAN_B communication fault
PCS | SINYENERGY | NESI-105KR1 | Alarm_40 | 47039 | RS485_1 communication fault | Equipments | Major | PCS | 0 | RS485_1 communication fault
PCS | SINYENERGY | NESI-105KR1 | Alarm_41 | 47040 | RS485_2 communication fault | Equipments | Major | PCS | 0 | RS485_2 communication fault
PCS | SINYENERGY | NESI-105KR1 | Alarm_42 | 47041 | Bus voltage high fault | Equipments | Major | PCS | 0 | Bus voltage high fault
PCS | SINYENERGY | NESI-105KR1 | Alarm_43 | 47042 | Bus voltage low fault | Equipments | Major | PCS | 0 | Bus voltage low fault
PCS | SINYENERGY | NESI-105KR1 | Alarm_44 | 47043 | Bus voltage unbalanced | Equipments | Major | PCS | 0 | Bus voltage unbalanced
PCS | SINYENERGY | NESI-105KR1 | Alarm_45 | 47044 | Module address fault | Equipments | Major | PCS | 0 | Module address fault
PCS | SINYENERGY | NESI-105KR1 | Alarm_46 | 47045 | AC relay open circuit | Equipments | Major | PCS | 0 | AC relay open circuit
PCS | SINYENERGY | NESI-105KR1 | Alarm_47 | 47046 | AC relay short circuit | Equipments | Major | PCS | 0 | AC relay short circuit
PCS | SINYENERGY | NESI-105KR1 | Alarm_48 | 47047 | DSP and monitoring communication fault | Equipments | Major | PCS | 0 | DSP and monitoring communication fault
PCS | SINYENERGY | NESI-105KR1 | Alarm_49 | 47048 | Module and STS communication fault | Equipments | Major | PCS | 0 | Module and STS communication fault
PCS | SINYENERGY | NESI-105KR1 | Alarm_50 | 47049 | AD sampling error | Equipments | Major | PCS | 0 | AD sampling error
PCS | SINYENERGY | NESI-105KR1 | Alarm_51 | 47050 | All DCDC current limiting fault | Equipments | Major | PCS | 0 | All DCDC current limiting fault
PCS | SINYENERGY | NESI-105KR1 | Alarm_52 | 47051 | All DCDC blocking wave | Equipments | Major | PCS | 0 | All DCDC blocking wave
PCS | SINYENERGY | NESI-105KR1 | Alarm_53 | 47052 | Low Frequency synchronization fault | Equipments | Major | PCS | 0 | Low Frequency synchronization fault
PCS | SINYENERGY | NESI-105KR1 | Alarm_54 | 47053 | AC relay midpoint voltage abnormal fault | Equipments | Major | PCS | 0 | AC relay midpoint voltage abnormal fault
PCS | SINYENERGY | NESI-105KR1 | Alarm_55 | 47054 | output current DC component fault | Equipments | Major | PCS | 0 | output current DC component fault
PCS | SINYENERGY | NESI-105KR1 | Alarm_56 | 47055 | inverter current DC component fault | Equipments | Major | PCS | 0 | inverter current DC component fault
PCS | SINYENERGY | NESI-105KR1 | Alarm_57 | 47056 | output voltage DC component fault | Equipments | Major | PCS | 0 | output voltage DC component fault
PCS | SINYENERGY | NESI-105KR1 | Alarm_58 | 47057 | current sampling fault | Equipments | Major | PCS | 0 | current sampling fault
PCS | SINYENERGY | NESI-105KR1 | Alarm_59 | 47058 | voltage sampling fault | Equipments | Major | PCS | 0 | voltage sampling fault
PCS | SINYENERGY | NESI-105KR1 | Alarm_60 | 47059 | DC current sampling fault | Equipments | Major | PCS | 0 | DC current sampling fault
PCS | SINYENERGY | NESI-105KR1 | Alarm_61 | 47060 | DC overload alarm | Equipments | Major | PCS | 0 | DC overload alarm
PCS | SINYENERGY | NESI-105KR1 | Alarm_62 | 47061 | DC ring temperature derating alarm | Equipments | Major | PCS | 0 | DC ring temperature derating alarm
PCS | SINYENERGY | NESI-105KR1 | Alarm_63 | 47062 | DC relay midpoint voltage abnormal | Equipments | Major | PCS | 0 | DC relay midpoint voltage abnormal
PCS | SINYENERGY | NESI-105KR1 | Alarm_64 | 47063 | DC input low voltage alarm | Equipments | Major | PCS | 0 | DC input low voltage alarm
PCS | SINYENERGY | NESI-105KR1 | Alarm_65 | 47064 | DC input high voltage alarm | Equipments | Major | PCS | 0 | DC input high voltage alarm
PCS | SINYENERGY | NESI-105KR1 | Alarm_66 | 47065 | EOD alarm | Equipments | Major | PCS | 0 | EOD alarm
PCS | SINYENERGY | NESI-105KR1 | Alarm_67 | 47066 | DOD alarm | Equipments | Major | PCS | 0 | DOD alarm
PCS | SINYENERGY | NESI-105KR1 | Alarm_68 | 47067 | DC voltage sampling error large | Equipments | Major | PCS | 0 | DC voltage sampling error large
PCS | SINYENERGY | NESI-105KR1 | Alarm_69 | 47068 | DC soft start fault | Equipments | Major | PCS | 0 | DC soft start fault
PCS | SINYENERGY | NESI-105KR1 | Alarm_70 | 47069 | DC auxiliary source fault | Equipments | Major | PCS | 0 | DC auxiliary source fault
PCS | SINYENERGY | NESI-105KR1 | Alarm_71 | 47070 | DC fan fault | Equipments | Major | PCS | 0 | DC fan fault
PCS | SINYENERGY | NESI-105KR1 | Alarm_72 | 47071 | DC internal SPI communication fault | Equipments | Major | PCS | 0 | DC internal SPI communication fault
PCS | SINYENERGY | NESI-105KR1 | Alarm_73 | 47072 | DC module CAN_A communication fault | Equipments | Major | PCS | 0 | DC module CAN_A communication fault
PCS | SINYENERGY | NESI-105KR1 | Alarm_74 | 47073 | DC module CAN_B communication fault | Equipments | Major | PCS | 0 | DC module CAN_B communication fault
PCS | SINYENERGY | NESI-105KR1 | Alarm_75 | 47074 | DC module 485_1 communication failure | Equipments | Major | PCS | 0 | DC module 485_1 communication failure
PCS | SINYENERGY | NESI-105KR1 | Alarm_76 | 47075 | DC module 485_2 communication failure | Equipments | Major | PCS | 0 | DC module 485_2 communication failure
PCS | SINYENERGY | NESI-105KR1 | Alarm_77 | 47076 | DC module bus voltage high | Equipments | Major | PCS | 0 | DC module bus voltage high
PCS | SINYENERGY | NESI-105KR1 | Alarm_78 | 47077 | DC module bus voltage low | Equipments | Major | PCS | 0 | DC module bus voltage low
PCS | SINYENERGY | NESI-105KR1 | Alarm_79 | 47078 | DC bus voltage unbalance | Equipments | Major | PCS | 0 | DC bus voltage unbalance
PCS | SINYENERGY | NESI-105KR1 | Alarm_80 | 47079 | DC input overvoltage failure | Equipments | Major | PCS | 0 | DC input overvoltage failure
PCS | SINYENERGY | NESI-105KR1 | Alarm_81 | 47080 | DC input undervoltage failure | Equipments | Major | PCS | 0 | DC input undervoltage failure
PCS | SINYENERGY | NESI-105KR1 | Alarm_82 | 47081 | No battery failure | Equipments | Major | PCS | 0 | No battery failure
PCS | SINYENERGY | NESI-105KR1 | Alarm_83 | 47082 | DC overcurrent failure | Equipments | Major | PCS | 0 | DC overcurrent failure
PCS | SINYENERGY | NESI-105KR1 | Alarm_84 | 47083 | DC reverse connection failure | Equipments | Major | PCS | 0 | DC reverse connection failure
PCS | SINYENERGY | NESI-105KR1 | Alarm_85 | 47084 | DC relay open circuit | Equipments | Major | PCS | 0 | DC relay open circuit
PCS | SINYENERGY | NESI-105KR1 | Alarm_86 | 47085 | DC relay short circuit | Equipments | Major | PCS | 0 | DC relay short circuit
PCS | SINYENERGY | NESI-105KR1 | Alarm_87 | 47086 | DC module ambient temperature overtemperature failure | Equipments | Major | PCS | 0 | DC module ambient temperature overtemperature failure
PCS | SINYENERGY | NESI-105KR1 | Alarm_88 | 47087 | DC module heat sink overtemperature failure | Equipments | Major | PCS | 0 | DC module heat sink overtemperature failure
PCS | SINYENERGY | NESI-105KR1 | Alarm_89 | 47088 | DC module address failure | Equipments | Major | PCS | 0 | DC module address failure
PCS | SINYENERGY | NESI-105KR1 | Alarm_90 | 47089 | Off-grid battery abnormal failure | Equipments | Major | PCS | 0 | Off-grid battery abnormal failure
PCS | SINYENERGY | NESI-105KR1 | Alarm_91 | 47090 | Off-grid current limiting failure | Equipments | Major | PCS | 0 | Off-grid current limiting failure
PCS | SINYENERGY | NESI-105KR1 | Alarm_92 | 47091 | Battery pressure difference within the group is large | Equipments | Major | PCS | 0 | Battery pressure difference within the group is large
PCS | SINYENERGY | NESI-105KR1 | Alarm_93 | 47092 | Capacitor pressure difference within the group is large | Equipments | Major | PCS | 0 | Capacitor pressure difference within the group is large
PCS | SINYENERGY | NESI-105KR1 | Alarm_94 | 47093 | Current difference within the group is large | Equipments | Major | PCS | 0 | Current difference within the group is large
PCS | SINYENERGY | NESI-105KR1 | Alarm_95 | 47094 | DC port voltage abnormality | Equipments | Major | PCS | 0 | DC port voltage abnormality
PCS | SINYENERGY | NESI-105KR1 | Alarm_96 | 47095 | Bus soft start failure | Equipments | Major | PCS | 0 | Bus soft start failure
PCS | SINYENERGY | NESI-105KR1 | Alarm_97 | 47096 | DC relay midpoint voltage abnormality failure | Equipments | Major | PCS | 0 | DC relay midpoint voltage abnormality failure
锐能,ESC10B
BMS | 锐能 | ESC10B | CellVolHighWarn | 50000 | Single cell overvoltage fault status level | Equipments | Major | CLUSTER | 0 | Single cell overvoltage fault status level
BMS | 锐能 | ESC10B | CellVolLowWarn | 50001 | Single cell undervoltage fault status level | Equipments | Major | CLUSTER | 0 | Single cell undervoltage fault status level
BMS | 锐能 | ESC10B | CellDifPressureWarn | 50002 | Single cell pressure difference fault status level | Equipments | Major | CLUSTER | 0 | Single cell pressure difference fault status level
BMS | 锐能 | ESC10B | RackVolHighWarn | 50003 | Battery module overvoltage fault level | Equipments | Major | CLUSTER | 0 | Battery module overvoltage fault level
BMS | 锐能 | ESC10B | RackVolLowWarn | 50004 | Battery module undervoltage fault level | Equipments | Major | CLUSTER | 0 | Battery module undervoltage fault level
BMS | 锐能 | ESC10B | RackVolHighWarn1 | 50005 | Battery cluster overvoltage fault status level | Equipments | Major | CLUSTER | 0 | Battery cluster overvoltage fault status level
BMS | 锐能 | ESC10B | RackVolLowWarn1 | 50006 | Battery cluster undervoltage fault status level | Equipments | Major | CLUSTER | 0 | Battery cluster undervoltage fault status level
BMS | 锐能 | ESC10B | RackChaHighCurWarn | 50007 | Battery cluster charging overcurrent fault status level | Equipments | Major | CLUSTER | 0 | Battery cluster charging overcurrent fault status level
BMS | 锐能 | ESC10B | RackDsgHighCurWarn | 50008 | Battery cluster discharging overcurrent fault status level | Equipments | Major | CLUSTER | 0 | Battery cluster discharging overcurrent fault status level
BMS | 锐能 | ESC10B | RackSOEHighWarn | 50009 | Battery cluster SOE too high fault status level | Equipments | Major | CLUSTER | 0 | Battery cluster SOE too high fault status level
BMS | 锐能 | ESC10B | RackSOELowWarn | 50010 | Battery cluster SOE too low fault status level | Equipments | Major | CLUSTER | 0 | Battery cluster SOE too low fault status level
BMS | 锐能 | ESC10B | CellChaTempHighWarn | 50011 | Single cell charging overtemperature fault level | Equipments | Major | CLUSTER | 0 | Single cell charging overtemperature fault level
BMS | 锐能 | ESC10B | CellChaTempLowWarn | 50012 | Single cell charging low temperature fault level | Equipments | Major | CLUSTER | 0 | Single cell charging low temperature fault level
BMS | 锐能 | ESC10B | CellDsgTempHighWarn | 50013 | Single cell discharging overtemperature fault level | Equipments | Major | CLUSTER | 0 | Single cell discharging overtemperature fault level
BMS | 锐能 | ESC10B | CellDsgTempLowWarn | 50014 | Single cell discharging low temperature fault level | Equipments | Major | CLUSTER | 0 | Single cell discharging low temperature fault level
BMS | 锐能 | ESC10B | CellHighDifTempWarn | 50015 | Single cell temperature difference fault level | Equipments | Major | CLUSTER | 0 | Single cell temperature difference fault level
BMS | 锐能 | ESC10B | CellTempRiseFastWarn | 50016 | Single cell temperature rise too fast fault level | Equipments | Major | CLUSTER | 0 | Single cell temperature rise too fast fault level
BMS | 锐能 | ESC10B | InsChaPowerExclimit | 50017 | Instantaneous charging power overlimit fault level | Equipments | Major | CLUSTER | 0 | Instantaneous charging power overlimit fault level
BMS | 锐能 | ESC10B | ConChaPowerExclimit | 50018 | Continuous charging power overlimit fault level | Equipments | Major | CLUSTER | 0 | Continuous charging power overlimit fault level
BMS | 锐能 | ESC10B | InsDsgPowerExclimit | 50019 | Instantaneous discharge power overlimit fault level | Equipments | Major | CLUSTER | 0 | Instantaneous discharge power overlimit fault level
BMS | 锐能 | ESC10B | ConDsgPowerExclimit | 50020 | Continuous discharge power overlimit fault level | Equipments | Major | CLUSTER | 0 | Continuous discharge power overlimit fault level
BMS | 锐能 | ESC10B | RackTheRunawayWarn | 50021 | Battery cluster thermal runaway fault level | Equipments | Major | CLUSTER | 0 | Battery cluster thermal runaway fault level
BMS | 锐能 | ESC10B | 5V_LDOOutVolHighWarn | 50022 | 5V_LDO output Voltage overvoltage fault level | Equipments | Major | CLUSTER | 0 | 5V_LDO output Voltage overvoltage fault level
BMS | 锐能 | ESC10B | 5V_LDOOutVolLowWarn | 50023 | 5V_LDO output voltage undervoltage fault level | Equipments | Major | CLUSTER | 0 | 5V_LDO output voltage undervoltage fault level
BMS | 锐能 | ESC10B | IsoPowerVolHighWarn | 50024 | 12V isolated power supply overvoltage fault level | Equipments | Major | CLUSTER | 0 | 12V isolated power supply overvoltage fault level
BMS | 锐能 | ESC10B | IsoPowerVolLowWarn | 50025 | 12V isolated power supply undervoltage fault level | Equipments | Major | CLUSTER | 0 | 12V isolated power supply undervoltage fault level
BMS | 锐能 | ESC10B | BMUHardwareWarn | 50026 | BMU hardware fault level | Equipments | Major | CLUSTER | 0 | BMU hardware fault level
BMS | 锐能 | ESC10B | BCUHardwareWarn | 50027 | BCU hardware fault level | Equipments | Major | CLUSTER | 0 | BCU hardware fault level
BMS | 锐能 | ESC10B | ExtPowerVolHighWarn | 50028 | External 24V power supply voltage overvoltage fault level | Equipments | Major | CLUSTER | 0 | External 24V power supply voltage overvoltage fault level
BMS | 锐能 | ESC10B | ExtPowerVolLowWarn | 50029 | External 24V power supply voltage undervoltage fault level | Equipments | Major | CLUSTER | 0 | External 24V power supply voltage undervoltage fault level
BMS | 锐能 | ESC10B | RackLowInsImpWarn | 50030 | Battery cluster insulation impedance low fault level | Equipments | Major | CLUSTER | 0 | Battery cluster insulation impedance low fault level
BMS | 锐能 | ESC10B | RackEnvTempHighWarn | 50031 | Battery cluster ambient temperature high fault level | Equipments | Major | CLUSTER | 0 | Battery cluster ambient temperature high fault level
BMS | 锐能 | ESC10B | RackPosNegTempHighWarn | 50032 | Battery module positive and negative terminal overtemperature fault level | Equipments | Major | CLUSTER | 0 | Battery module positive and negative terminal overtemperature fault level
BMS | 锐能 | ESC10B | RackMainCirVolWarn | 50033 | Battery cluster main circuit voltage fault | Equipments | Major | CLUSTER | 0 | Battery cluster main circuit voltage fault
BMS | 锐能 | ESC10B | RackIncTotVolIndCumSumWarn | 50034 | Battery cluster total voltage and monomer cumulative sum inconsistency fault | Equipments | Major | CLUSTER | 0 | Battery cluster total voltage and monomer cumulative sum inconsistency fault
BMS | 锐能 | ESC10B | PCSCommunicateFault | 50035 | PCS communication fault level | Equipments | Major | CLUSTER | 0 | PCS communication fault level
BMS | 锐能 | ESC10B | EMSCommunicateFault | 50036 | EMS communication fault level | Equipments | Major | CLUSTER | 0 | EMS communication fault level
BMS | 锐能 | ESC10B | CoolSysComWarn | 50037 | Cooling system communication fault level | Equipments | Major | CLUSTER | 0 | Cooling system communication fault level
BMS | 锐能 | ESC10B | FireSysComWarn | 50038 | Fire protection system communication fault level | Equipments | Major | CLUSTER | 0 | Fire protection system communication fault level
BMS | 锐能 | ESC10B | BAMS_CANComWarn | 50039 | BAMS_CAN communication fault level | Equipments | Major | CLUSTER | 0 | BAMS_CAN communication fault level
BMS | 锐能 | ESC10B | BAMS_LANComWarn | 50040 | BAMS_LAN communication fault level | Equipments | Major | CLUSTER | 0 | BAMS_LAN communication fault level
BMS | 锐能 | ESC10B | IntCANComWarn | 50041 | Intranet CAN communication fault level | Equipments | Major | CLUSTER | 0 | Intranet CAN communication fault level
BMS | 锐能 | ESC10B | BMU_LANComWarn | 50042 | BMU_CAN communication fault level | Equipments | Major | CLUSTER | 0 | BMU_CAN communication fault level
BMS | 锐能 | ESC10B | PrechargeFault | 50043 | Pre-charge fault | Equipments | Major | CLUSTER | 0 | Pre-charge fault
BMS | 锐能 | ESC10B | RelayAdhesionFault | 50044 | Relay adhesion fault | Equipments | Major | CLUSTER | 0 | Relay adhesion fault
菲尔顿,AC-0.4kW-100kW
PCS | 菲尔顿 | AC-0.4kW-100kW | VpFault1 | 51000 | VP fault 1 | Equipments | Major | PCS | 0 | VP fault 1
PCS | 菲尔顿 | AC-0.4kW-100kW | DcSoftOver | 51001 | DC software overvoltage | Equipments | Major | PCS | 0 | DC software overvoltage
PCS | 菲尔顿 | AC-0.4kW-100kW | WpFault1 | 51002 | WP fault 1 | Equipments | Major | PCS | 0 | WP fault 1
PCS | 菲尔顿 | AC-0.4kW-100kW | UpDivOver | 51003 | Upper split overvoltage | Equipments | Major | PCS | 0 | Upper split overvoltage
PCS | 菲尔顿 | AC-0.4kW-100kW | DownDivOver | 51004 | Lower split overvoltage | Equipments | Major | PCS | 0 | Lower split overvoltage
PCS | 菲尔顿 | AC-0.4kW-100kW | UnFault2 | 51005 | UN fault 2 | Equipments | Major | PCS | 0 | UN fault 2
PCS | 菲尔顿 | AC-0.4kW-100kW | OverTmp | 51006 | Module overtemperature | Equipments | Major | PCS | 0 | Module overtemperature
PCS | 菲尔顿 | AC-0.4kW-100kW | VnFault2 | 51007 | VN fault 2 | Equipments | Major | PCS | 0 | VN fault 2
PCS | 菲尔顿 | AC-0.4kW-100kW | AcSoftUnder | 51008 | AC software undervoltage | Equipments | Major | PCS | 0 | AC software undervoltage
PCS | 菲尔顿 | AC-0.4kW-100kW | WnFault2 | 51009 | WN fault 2 | Equipments | Major | PCS | 0 | WN fault 2
PCS | 菲尔顿 | AC-0.4kW-100kW | EmergentStop | 51010 | Emergency stop | Equipments | Major | PCS | 0 | Emergency stop
PCS | 菲尔顿 | AC-0.4kW-100kW | AcSoftOver | 51011 | AC software overvoltage | Equipments | Major | PCS | 0 | AC software overvoltage
PCS | 菲尔顿 | AC-0.4kW-100kW | OverLoad | 51012 | Overload | Equipments | Major | PCS | 0 | Overload
PCS | 菲尔顿 | AC-0.4kW-100kW | OverCurrentA | 51013 | A phase software overcurrent | Equipments | Major | PCS | 0 | A phase software overcurrent
PCS | 菲尔顿 | AC-0.4kW-100kW | OverCurrentB | 51014 | B phase software overcurrent | Equipments | Major | PCS | 0 | B phase software overcurrent
PCS | 菲尔顿 | AC-0.4kW-100kW | OverCurrentC | 51015 | C phase software overcurrent | Equipments | Major | PCS | 0 | C phase software overcurrent
PCS | 菲尔顿 | AC-0.4kW-100kW | GridVolImbalance | 51016 | Grid voltage imbalance | Equipments | Major | PCS | 0 | Grid voltage imbalance
PCS | 菲尔顿 | AC-0.4kW-100kW | GridFreFault | 51017 | Grid frequency abnormality | Equipments | Major | PCS | 0 | Grid frequency abnormality
PCS | 菲尔顿 | AC-0.4kW-100kW | PhaseSeqErr | 51018 | Grid phase sequence error | Equipments | Major | PCS | 0 | Grid phase sequence error
PCS | 菲尔顿 | AC-0.4kW-100kW | DcBusOverCrrent | 51019 | DC bus overcurrent | Equipments | Major | PCS | 0 | DC bus overcurrent
PCS | 菲尔顿 | AC-0.4kW-100kW | LowFault | 51020 | Low-through fault | Equipments | Major | PCS | 0 | Low-through fault
PCS | 菲尔顿 | AC-0.4kW-100kW | HighPreChgFail | 51021 | High-voltage precharge failure | Equipments | Major | PCS | 0 | High-voltage precharge failure
PCS | 菲尔顿 | AC-0.4kW-100kW | HighFault | 51022 | High-through fault | Equipments | Major | PCS | 0 | High-through fault
PCS | 菲尔顿 | AC-0.4kW-100kW | HwOverCrrentA | 51023 | A phase hardware overcurrent | Equipments | Major | PCS | 0 | A phase hardware overcurrent
PCS | 菲尔顿 | AC-0.4kW-100kW | HwOverCrrentB | 51024 | B phase hardware overcurrent | Equipments | Major | PCS | 0 | B phase hardware overcurrent
PCS | 菲尔顿 | AC-0.4kW-100kW | HwOverCrrentC | 51025 | C phase hardware overcurrent | Equipments | Major | PCS | 0 | C phase hardware overcurrent
PCS | 菲尔顿 | AC-0.4kW-100kW | 24vFault | 51026 | 24v power supply abnormality | Equipments | Major | PCS | 0 | 24v power supply abnormality
PCS | 菲尔顿 | AC-0.4kW-100kW | INODV1 | 51027 | INODV1 | Equipments | Major | PCS | 0 | INODV1
PCS | 菲尔顿 | AC-0.4kW-100kW | INODV3 | 51028 | INODV2 | Equipments | Major | PCS | 0 | INODV2
PCS | 菲尔顿 | AC-0.4kW-100kW | UpFault1 | 51029 | UP fault 1 | Equipments | Major | PCS | 0 | UP fault 1
PCS | 菲尔顿 | AC-0.4kW-100kW | DcSoftUnder | 51030 | DC software undervoltage | Equipments | Major | PCS | 0 | DC software undervoltage
协能,万金
BMS | 协能 | 万金 | BmuHardwareFault | 52000 | BMU hardware failure | Equipments | Major | CLUSTER | 0 | BMU hardware failure |  | Contact the manufacturer
BMS | 协能 | 万金 | BcuHardwareFault | 52001 | BCU hardware failure | Equipments | Major | CLUSTER | 0 | BCU hardware failure |  | Contact the manufacturer
BMS | 协能 | 万金 | FuseProtectorFault | 52002 | Fuse failure | Equipments | Major | CLUSTER | 0 | Fuse failure |  | Contact the manufacturer
BMS | 协能 | 万金 | ContactorAdhesionFault | 52003 | Contactor adhesion failure | Equipments | Major | CLUSTER | 0 | Contactor adhesion failure |  | Check the status of the high-voltage box contactor feedback contacts, or replace the contactor
BMS | 协能 | 万金 | BmuCommunicationFault | 52004 | BMU communication failure | Equipments | Major | CLUSTER | 0 | BMU communication failure |  | Check the battery pack communication line
BMS | 协能 | 万金 | BauCommunicationFault | 52005 | BAU communication failure | Equipments | Major | CLUSTER | 0 | BAU communication failure |  | Check the master control communication line
BMS | 协能 | 万金 | CurrentSensorFault | 52006 | Current sensor failure | Equipments | Major | CLUSTER | 0 | Current sensor failure |  | Check whether the Hall sampling line is normal
BMS | 协能 | 万金 | ImdFault | 52007 | Insulation monitoring equipment failure | Equipments | Major | CLUSTER | 0 | Insulation monitoring equipment failure |  | Check whether the shell insulation withstand voltage is too low
BMS | 协能 | 万金 | DisconnectorFault | 52008 | Isolation switch abnormal disconnection | Equipments | Major | CLUSTER | 0 | Isolation switch abnormal disconnection |  | Check the isolation switch status
BMS | 协能 | 万金 | RackVolHighWarn1 | 52009 | Total voltage overvoltage level 1 alarm | Equipments | Warning | CLUSTER | 0 | Total voltage overvoltage level 1 alarm |  | About to be fully charged, this alarm can be disabled
BMS | 协能 | 万金 | RackVolLowWarn1 | 52010 | Total voltage undervoltage level 1 alarm | Equipments | Warning | CLUSTER | 0 | Total voltage undervoltage level 1 alarm |  | About to be emptied, this alarm can be disabled
BMS | 协能 | 万金 | CellVolHighWarn1 | 52011 | Monitor overvoltage level 1 alarm | Equipments | Warning | CLUSTER | 0 | Monitor overvoltage level 1 alarm |  | About to be fully charged, this alarm can be disabled
BMS | 协能 | 万金 | CellVolLowWarn1 | 52012 | Monitor undervoltage level 1 alarm | Equipments | Warning | CLUSTER | 0 | Monitor undervoltage level 1 alarm |  | About to be emptied, this alarm can be disabled
BMS | 协能 | 万金 | DsgCurHighWarn1 | 52013 | Discharge current too large level 1 alarm | Equipments | Warning | CLUSTER | 0 | Discharge current too large level 1 alarm |  | About to exceed BMS current limit, this alarm can be disabled
BMS | 协能 | 万金 | ChgCurHighWarn1 | 52014 | Charge current too large level 1 alarm | Equipments | Warning | CLUSTER | 0 | Charge current too large level 1 alarm |  | About to exceed BMS current limit, this alarm can be disabled
BMS | 协能 | 万金 | DsgTempHighWarn1 | 52015 | Discharge battery overtemperature level 1 alarm | Equipments | Warning | CLUSTER | 0 | Discharge battery overtemperature level 1 alarm |  | About to exceed battery operating temperature, this alarm can be disabled
BMS | 协能 | 万金 | DsgTempLowWarn1 | 52016 | Discharge battery undertemperature level 1 alarm | Equipments | Warning | CLUSTER | 0 | Discharge battery undertemperature level 1 alarm |  | About to fall below battery operating temperature, this alarm can be disabled
BMS | 协能 | 万金 | ChgTempHighWarn1 | 52017 | Charge battery overtemperature level 1 alarm | Equipments | Warning | CLUSTER | 0 | Charge battery overtemperature level 1 alarm |  | About to exceed battery operating temperature, this alarm can be disabled
BMS | 协能 | 万金 | ChgTempLowWarn1 | 52018 | Charge battery undertemperature level 1 alarm | Equipments | Warning | CLUSTER | 0 | Charge battery undertemperature level 1 alarm |  | About to fall below battery operating temperature, this alarm can be disabled
BMS | 协能 | 万金 | InsulationLowWarn1 | 52019 | Insulation resistance too low level 1 alarm | Equipments | Warning | CLUSTER | 0 | Insulation resistance too low level 1 alarm |  | About to exceed insulation resistance threshold, this alarm can be disabled
BMS | 协能 | 万金 | TerminalTempHighWarn1 | 52020 | Pole temperature too high level 1 alarm | Equipments | Warning | CLUSTER | 0 | Pole temperature too high level 1 alarm |  | About to exceed battery pole temperature threshold, this alarm can be disabled
BMS | 协能 | 万金 | HVBTempHighWarn1 | 52021 | High voltage box connector temperature too high level 1 alarm | Equipments | Warning | CLUSTER | 0 | High voltage box connector temperature too high level 1 alarm |  | About to exceed high voltage box temperature threshold, this alarm can be disabled
BMS | 协能 | 万金 | RackVolHighWarn2 | 52022 | Total voltage overvoltage level 2 alarm | Equipments | Minor | CLUSTER | 0 | Total voltage overvoltage level 2 alarm |  | Already full, this alarm can be disabled
BMS | 协能 | 万金 | RackVolLowWarn2 | 52023 | Total voltage undervoltage level 2 alarm | Equipments | Minor | CLUSTER | 0 | Total voltage undervoltage level 2 alarm |  | Empty, this alarm can be disabled
BMS | 协能 | 万金 | CellVolHighWarn2 | 52024 | Monitor overvoltage level 2 alarm | Equipments | Minor | CLUSTER | 0 | Monitor overvoltage level 2 alarm |  | Already full, this alarm can be disabled
BMS | 协能 | 万金 | CellVolLowWarn2 | 52025 | Monitor undervoltage level 2 alarm | Equipments | Minor | CLUSTER | 0 | Monitor undervoltage level 2 alarm |  | Empty, this alarm can be disabled
BMS | 协能 | 万金 | DsgCurHighWarn2 | 52026 | Discharge current too large level 2 alarm | Equipments | Minor | CLUSTER | 0 | Discharge current too large level 2 alarm |  | BMS current limit has been exceeded, this alarm can be disabled
BMS | 协能 | 万金 | ChgCurHighWarn2 | 52027 | Charge current too large level 2 alarm | Equipments | Minor | CLUSTER | 0 | Charge current too large level 2 alarm |  | BMS current limit has been exceeded, this alarm can be disabled
BMS | 协能 | 万金 | DsgTempHighWarn2 | 52028 | Discharge battery overtemperature level 2 alarm | Equipments | Minor | CLUSTER | 0 | Discharge battery overtemperature level 2 alarm |  | Battery operating temperature has been exceeded, this alarm can be disabled
BMS | 协能 | 万金 | DsgTempLowWarn2 | 52029 | Discharge battery undertemperature level 2 alarm | Equipments | Minor | CLUSTER | 0 | Discharge battery undertemperature level 2 alarm |  | Below battery operating temperature, this alarm can be disabled
BMS | 协能 | 万金 | ChgTempHighWarn2 | 52030 | Charge battery overtemperature level 2 alarm | Equipments | Minor | CLUSTER | 0 | Charge battery overtemperature level 2 alarm |  | Battery operating temperature has been exceeded, this alarm can be disabled
BMS | 协能 | 万金 | ChgTempLowWarn2 | 52031 | Charge battery undertemperature level 2 alarm | Equipments | Minor | CLUSTER | 0 | Charge battery undertemperature level 2 alarm |  | Below battery operating temperature, this alarm can be disabled
BMS | 协能 | 万金 | InsulationLowWarn2 | 52032 | Insulation resistance too low level 2 alarm | Equipments | Minor | CLUSTER | 0 | Insulation resistance too low level 2 alarm |  | Insulation resistance threshold has been exceeded, this alarm can be disabled
BMS | 协能 | 万金 | TerminalTempHighWarn2 | 52033 | Pole temperature is too high, second level alarm | Equipments | Minor | CLUSTER | 0 | Pole temperature is too high, second level alarm |  | Battery pole temperature threshold has been exceeded, this alarm can be disabled
BMS | 协能 | 万金 | HVBTempHighWarn2 | 52034 | High voltage box connector temperature is too high, second level alarm | Equipments | Minor | CLUSTER | 0 | High voltage box connector temperature is too high, second level alarm |  | High voltage box temperature threshold has been exceeded, this alarm can be disabled
BMS | 协能 | 万金 | RackVolHighWarn3 | 52035 | Total voltage overvoltage, third level alarm | Equipments | Major | CLUSTER | 0 | Total voltage overvoltage, third level alarm |  | Trigger BMS protection action, check whether the BMS threshold is reasonable, close the high-voltage box contactor only after clearing the fault, and do not perform charging action
BMS | 协能 | 万金 | RackVolLowWarn3 | 52036 | Total voltage undervoltage, third level alarm | Equipments | Major | CLUSTER | 0 | Total voltage undervoltage, third level alarm |  | Trigger BMS protection action, check whether the BMS threshold is reasonable, close the high-voltage box contactor only after clearing the fault, and do not perform discharging action
BMS | 协能 | 万金 | CellVolHighWarn3 | 52037 | Single cell overvoltage, third level alarm | Equipments | Major | CLUSTER | 0 | Single cell overvoltage, third level alarm |  | Trigger BMS protection action, check whether the BMS threshold is reasonable, close the high-voltage box contactor only after clearing the fault, and do not perform charging action
BMS | 协能 | 万金 | CellVolLowWarn3 | 52038 | Single cell undervoltage, third level alarm | Equipments | Major | CLUSTER | 0 | Single cell undervoltage, third level alarm |  | Trigger BMS protection action, check whether the BMS threshold is reasonable, close the high-voltage box contactor only after clearing the fault, and do not perform discharging action
BMS | 协能 | 万金 | DsgCurHighWarn3 | 52039 | Discharge current is too large, third level alarm | Equipments | Major | CLUSTER | 0 | Discharge current is too large, third level alarm |  | Trigger BMS protection action, check whether the maximum discharge current threshold is reasonable, and close the high-voltage box contactor after clearing the fault
BMS | 协能 | 万金 | ChgCurHighWarn3 | 52040 | Charge current is too large, third level alarm | Equipments | Major | CLUSTER | 0 | Charge current is too large, third level alarm |  | Trigger BMS protection action, check whether the maximum discharge current threshold is reasonable, and close the high-voltage box contactor after clearing the fault
BMS | 协能 | 万金 | DsgTempHighWarn3 | 52041 | Discharge battery overtemperature, third level alarm | Equipments | Major | CLUSTER | 0 | Discharge battery overtemperature, third level alarm |  | Trigger BMS protection action, check whether the thermal management system is normal, and close the high-voltage box contactor after clearing the fault
BMS | 协能 | 万金 | DsgTempLowWarn3 | 52042 | Discharge battery undertemperature, third level alarm | Equipments | Major | CLUSTER | 0 | Discharge battery undertemperature, third level alarm |  | Trigger BMS protection action, check whether the thermal management system is normal, and close the high-voltage box contactor after clearing the fault
BMS | 协能 | 万金 | ChgTempHighWarn3 | 52043 | Charge battery overtemperature, third level alarm | Equipments | Major | CLUSTER | 0 | Charge battery overtemperature, third level alarm |  | Trigger BMS protection action, check whether the thermal management system is normal, and close the high-voltage box contactor after clearing the fault
BMS | 协能 | 万金 | ChgTempLowWarn3 | 52044 | Charge battery undertemperature, third level alarm | Equipments | Major | CLUSTER | 0 | Charge battery undertemperature, third level alarm |  | Trigger BMS protection action, check whether the thermal management system is normal, and close the high-voltage box contactor after clearing the fault
BMS | 协能 | 万金 | InsulationLowWarn3 | 52045 | Insulation resistance is too low, third level alarm | Equipments | Major | CLUSTER | 0 | Insulation resistance is too low, third level alarm |  | Trigger BMS protection action, check whether the thermal management system is normal, and close the high-voltage box contactor after clearing the fault
BMS | 协能 | 万金 | TerminalTempHighWarn3 | 52046 | Pole temperature is too high, third level alarm | Equipments | Major | CLUSTER | 0 | Pole temperature is too high, third level alarm |  | Trigger BMS protection action, check whether the insulation resistance of the package is normal, and close the high-voltage box contactor after clearing the fault
BMS | 协能 | 万金 | HVBTempHighWarn3 | 52047 | High-pressure box connector temperature is too high, level 3 alarm | Equipments | Major | CLUSTER | 0 | High-pressure box connector temperature is too high, level 3 alarm |  | Trigger BMS protection action, check the tightness of the pole, and close the high-voltage box contactor after clearing the fault
BMS | 协能 | 万金 | Alarm_1 | 52048 | Liquid cooler communication failure | Equipments | Major | CLUSTER | 0 | Liquid cooler communication failure
BMS | 协能 | 万金 | Alarm_2 | 52049 | Water outlet high temperature | Equipments | Major | CLUSTER | 0 | Water outlet high temperature
BMS | 协能 | 万金 | Alarm_3 | 52050 | Water outlet low temperature | Equipments | Major | CLUSTER | 0 | Water outlet low temperature
BMS | 协能 | 万金 | Alarm_4 | 52051 | Water outlet temperature sensor failure | Equipments | Major | CLUSTER | 0 | Water outlet temperature sensor failure
BMS | 协能 | 万金 | Alarm_5 | 52052 | Water return temperature sensor failure | Equipments | Major | CLUSTER | 0 | Water return temperature sensor failure
BMS | 协能 | 万金 | Alarm_6 | 52053 | Inverter communication failure | Equipments | Major | CLUSTER | 0 | Inverter communication failure
BMS | 协能 | 万金 | Alarm_7 | 52054 | System high pressure lock | Equipments | Major | CLUSTER | 0 | System high pressure lock
BMS | 协能 | 万金 | Alarm_8 | 52055 | System low pressure lock | Equipments | Major | CLUSTER | 0 | System low pressure lock
BMS | 协能 | 万金 | Alarm_9 | 52056 | Exhaust temperature is too high lock | Equipments | Major | CLUSTER | 0 | Exhaust temperature is too high lock
BMS | 协能 | 万金 | Alarm_10 | 52057 | Inverter overcurrent lock | Equipments | Major | CLUSTER | 0 | Inverter overcurrent lock
BMS | 协能 | 万金 | Alarm_11 | 52058 | Inverter overtemperature lock | Equipments | Major | CLUSTER | 0 | Inverter overtemperature lock
BMS | 协能 | 万金 | Alarm_12 | 52059 | Inverter overvoltage lock | Equipments | Major | CLUSTER | 0 | Inverter overvoltage lock
BMS | 协能 | 万金 | Alarm_13 | 52060 | Inverter undervoltage lock | Equipments | Major | CLUSTER | 0 | Inverter undervoltage lock
BMS | 协能 | 万金 | Alarm_14 | 52061 | Inverter undervoltage phase loss lock | Equipments | Major | CLUSTER | 0 | Inverter undervoltage phase loss lock
BMS | 协能 | 万金 | Alarm_15 | 52062 | Inverter other fault lock | Equipments | Major | CLUSTER | 0 | Inverter other fault lock
BMS | 协能 | 万金 | Alarm_16 | 52063 | Water replenishment alarm | Equipments | Major | CLUSTER | 0 | Water replenishment alarm
BMS | 协能 | 万金 | Alarm_17 | 52064 | System pressure is too high alarm | Equipments | Major | CLUSTER | 0 | System pressure is too high alarm
BMS | 协能 | 万金 | Alarm_18 | 52065 | Water outlet pressure is too high alarm | Equipments | Major | CLUSTER | 0 | Water outlet pressure is too high alarm
BMS | 协能 | 万金 | MaxWarnLevel | 52066 | Current highest alarm level | Equipments | Major | CLUSTER | 0 | Current highest alarm level
云天数能，Mars-100KT
PCS | 云天数能 | Mars-100KT | Read_18 | 53000 | System fault 1 | Equipments | Major | PCS | 0 | System fault 1
PCS | 云天数能 | Mars-100KT | ALarm_1 | 53001 | Grid not powered on | Equipments | Major | PCS | 0 | Grid not powered on
PCS | 云天数能 | Mars-100KT | ALarm_2 | 53002 | Grid overvoltage | Equipments | Major | PCS | 0 | Grid overvoltage
PCS | 云天数能 | Mars-100KT | ALarm_3 | 53003 | Grid undervoltage | Equipments | Major | PCS | 0 | Grid undervoltage
PCS | 云天数能 | Mars-100KT | ALarm_4 | 53004 | Grid overfrequency | Equipments | Major | PCS | 0 | Grid overfrequency
PCS | 云天数能 | Mars-100KT | ALarm_5 | 53005 | Grid underfrequency | Equipments | Major | PCS | 0 | Grid underfrequency
PCS | 云天数能 | Mars-100KT | ALarm_6 | 53006 | Grid phase sequence error | Equipments | Major | PCS | 0 | Grid phase sequence error
PCS | 云天数能 | Mars-100KT | ALarm_7 | 53007 | Grid phase loss | Equipments | Major | PCS | 0 | Grid phase loss
PCS | 云天数能 | Mars-100KT | ALarm_8 | 53008 | Grid voltage imbalance | Equipments | Major | PCS | 0 | Grid voltage imbalance
PCS | 云天数能 | Mars-100KT | ALarm_9 | 53009 | Grid islanding state | Equipments | Major | PCS | 0 | Grid islanding state
PCS | 云天数能 | Mars-100KT | ALarm_10 | 53010 | High-through protection | Equipments | Major | PCS | 0 | High-through protection
PCS | 云天数能 | Mars-100KT | ALarm_11 | 53011 | Low-through protection | Equipments | Major | PCS | 0 | Low-through protection
PCS | 云天数能 | Mars-100KT | Read_19 | 53012 | System fault word 2 | Equipments | Major | PCS | 0 | System fault word 2
PCS | 云天数能 | Mars-100KT | ALarm_12 | 53013 | Module hardware overcurrent | Equipments | Major | PCS | 0 | Module hardware overcurrent
PCS | 云天数能 | Mars-100KT | ALarm_13 | 53014 | Channel-by-wave current limit exceeded | Equipments | Major | PCS | 0 | Channel-by-wave current limit exceeded
PCS | 云天数能 | Mars-100KT | ALarm_14 | 53015 | Bus hardware overvoltage | Equipments | Major | PCS | 0 | Bus hardware overvoltage
PCS | 云天数能 | Mars-100KT | ALarm_15 | 53016 | Power supply failure | Equipments | Major | PCS | 0 | Power supply failure
PCS | 云天数能 | Mars-100KT | ALarm_16 | 53017 | Battery current hardware overcurrent | Equipments | Major | PCS | 0 | Battery current hardware overcurrent
PCS | 云天数能 | Mars-100KT | ALarm_17 | 53018 | BMS communication failure | Equipments | Major | PCS | 0 | BMS communication failure
PCS | 云天数能 | Mars-100KT | ALarm_18 | 53019 | EMS communication failure | Equipments | Major | PCS | 0 | EMS communication failure
PCS | 云天数能 | Mars-100KT | ALarm_19 | 53020 | Slave failure | Equipments | Major | PCS | 0 | Slave failure
PCS | 云天数能 | Mars-100KT | ALarm_20 | 53021 | Carrier synchronization failure | Equipments | Major | PCS | 0 | Carrier synchronization failure
PCS | 云天数能 | Mars-100KT | ALarm_21 | 53022 | Host failure | Equipments | Major | PCS | 0 | Host failure
PCS | 云天数能 | Mars-100KT | ALarm_22 | 53023 | Host communication failure | Equipments | Major | PCS | 0 | Host communication failure
PCS | 云天数能 | Mars-100KT | ALarm_23 | 53024 | Slave communication failure | Equipments | Major | PCS | 0 | Slave communication failure
PCS | 云天数能 | Mars-100KT | ALarm_24 | 53025 | STS communication failure | Equipments | Major | PCS | 0 | STS communication failure
PCS | 云天数能 | Mars-100KT | ALarm_25 | 53026 | Grid-to-grid switching command abnormality | Equipments | Major | PCS | 0 | Grid-to-grid switching command abnormality
PCS | 云天数能 | Mars-100KT | ALarm_26 | 53027 | STS failure | Equipments | Major | PCS | 0 | STS failure
PCS | 云天数能 | Mars-100KT | Read_20 | 53028 | System fault word 3 | Equipments | Major | PCS | 0 | System fault word 3
PCS | 云天数能 | Mars-100KT | ALarm_27 | 53029 | Precharge timeout | Equipments | Major | PCS | 0 | Precharge timeout
PCS | 云天数能 | Mars-100KT | ALarm_28 | 53030 | Bus overvoltage | Equipments | Major | PCS | 0 | Bus overvoltage
PCS | 云天数能 | Mars-100KT | ALarm_29 | 53031 | Bus undervoltage | Equipments | Major | PCS | 0 | Bus undervoltage
PCS | 云天数能 | Mars-100KT | ALarm_30 | 53032 | Positive and negative bus imbalance | Equipments | Major | PCS | 0 | Positive and negative bus imbalance
PCS | 云天数能 | Mars-100KT | ALarm_31 | 53033 | Bus short circuit | Equipments | Major | PCS | 0 | Bus short circuit
PCS | 云天数能 | Mars-100KT | ALarm_32 | 53034 | Bus voltage detection abnormality | Equipments | Major | PCS | 0 | Bus voltage detection abnormality
PCS | 云天数能 | Mars-100KT | ALarm_33 | 53035 | Positive and negative bus imbalance to ground | Equipments | Major | PCS | 0 | Positive and negative bus imbalance to ground
PCS | 云天数能 | Mars-100KT | ALarm_34 | 53036 | DC system precharge not ready | Equipments | Major | PCS | 0 | DC system precharge not ready
PCS | 云天数能 | Mars-100KT | ALarm_35 | 53037 | DC power supply not ready | Equipments | Major | PCS | 0 | DC power supply not ready
PCS | 云天数能 | Mars-100KT | ALarm_36 | 53038 | Battery voltage detection abnormality | Equipments | Major | PCS | 0 | Battery voltage detection abnormality
PCS | 云天数能 | Mars-100KT | ALarm_37 | 53039 | Battery voltage polarity reverse connection abnormality | Equipments | Major | PCS | 0 | Battery voltage polarity reverse connection abnormality
PCS | 云天数能 | Mars-100KT | ALarm_38 | 53040 | Battery overvoltage | Equipments | Major | PCS | 0 | Battery overvoltage
PCS | 云天数能 | Mars-100KT | ALarm_39 | 53041 | Battery undervoltage | Equipments | Major | PCS | 0 | Battery undervoltage
PCS | 云天数能 | Mars-100KT | ALarm_40 | 53042 | Battery overcurrent | Equipments | Major | PCS | 0 | Battery overcurrent
PCS | 云天数能 | Mars-100KT | Read_21 | 53043 | System fault word 4 | Equipments | Major | PCS | 0 | System fault word 4
PCS | 云天数能 | Mars-100KT | ALarm_41 | 53044 | Module overcurrent | Equipments | Major | PCS | 0 | Module overcurrent
PCS | 云天数能 | Mars-100KT | ALarm_42 | 53045 | Grid-side leakage current is too large | Equipments | Major | PCS | 0 | Grid-side leakage current is too large
PCS | 云天数能 | Mars-100KT | ALarm_43 | 53046 | Grid-side module current is unbalanced | Equipments | Major | PCS | 0 | Grid-side module current is unbalanced
PCS | 云天数能 | Mars-100KT | ALarm_44 | 53047 | Module I2t overload | Equipments | Major | PCS | 0 | Module I2t overload
PCS | 云天数能 | Mars-100KT | ALarm_45 | 53048 | Module overtemperature | Equipments | Major | PCS | 0 | Module overtemperature
PCS | 云天数能 | Mars-100KT | ALarm_46 | 53049 | Filter capacitor overvoltage | Equipments | Major | PCS | 0 | Filter capacitor overvoltage
PCS | 云天数能 | Mars-100KT | ALarm_47 | 53050 | Filter capacitor undervoltage | Equipments | Major | PCS | 0 | Filter capacitor undervoltage
PCS | 云天数能 | Mars-100KT | ALarm_48 | 53051 | Debug error | Equipments | Major | PCS | 0 | Debug error
PCS | 云天数能 | Mars-100KT | ALarm_49 | 53052 | Active power is too large | Equipments | Major | PCS | 0 | Active power is too large
PCS | 云天数能 | Mars-100KT | ALarm_50 | 53053 | Active power reaches the limit value | Equipments | Major | PCS | 0 | Active power reaches the limit value
PCS | 云天数能 | Mars-100KT | ALarm_51 | 53054 | Overtemperature load reduction | Equipments | Major | PCS | 0 | Overtemperature load reduction
PCS | 云天数能 | Mars-100KT | ALarm_52 | 53055 | AC and DC power do not match | Equipments | Major | PCS | 0 | AC and DC power do not match
PCS | 云天数能 | Mars-100KT | ALarm_53 | 53056 | Active power deviation is large | Equipments | Major | PCS | 0 | Active power deviation is large
PCS | 云天数能 | Mars-100KT | ALarm_54 | 53057 | Active power regulation output reaches the limit value | Equipments | Major | PCS | 0 | Active power regulation output reaches the limit value
PCS | 云天数能 | Mars-100KT | ALarm_55 | 53058 | Reactive power regulation output reaches the limit value | Equipments | Major | PCS | 0 | Reactive power regulation output reaches the limit value
PCS | 云天数能 | Mars-100KT | ALarm_56 | 53059 | Reactive power reaches the limit value | Equipments | Major | PCS | 0 | Reactive power reaches the limit value
PCS | 云天数能 | Mars-100KT | Read_22 | 53060 | System fault word 5 | Equipments | Major | PCS | 0 | System fault word 5
PCS | 云天数能 | Mars-100KT | ALarm_57 | 53061 | AC lightning arrester failure | Equipments | Major | PCS | 0 | AC lightning arrester failure
PCS | 云天数能 | Mars-100KT | ALarm_58 | 53062 | DC lightning arrester failure | Equipments | Major | PCS | 0 | DC lightning arrester failure
PCS | 云天数能 | Mars-100KT | ALarm_59 | 53063 | Internal fan failure | Equipments | Major | PCS | 0 | Internal fan failure
PCS | 云天数能 | Mars-100KT | ALarm_60 | 53064 | External fan failure | Equipments | Major | PCS | 0 | External fan failure
PCS | 云天数能 | Mars-100KT | ALarm_61 | 53065 | Emergency shutdown | Equipments | Major | PCS | 0 | Emergency shutdown
PCS | 云天数能 | Mars-100KT | ALarm_62 | 53066 | Leakage current sensor self-test failure | Equipments | Major | PCS | 0 | Leakage current sensor self-test failure
PCS | 云天数能 | Mars-100KT | ALarm_63 | 53067 | DC-to-ground insulation impedance failure | Equipments | Major | PCS | 0 | DC-to-ground insulation impedance failure
PCS | 云天数能 | Mars-100KT | ALarm_64 | 53068 | Leakage current zero drift sampling too large | Equipments | Major | PCS | 0 | Leakage current zero drift sampling too large
PCS | 云天数能 | Mars-100KT | ALarm_65 | 53069 | Internal ambient temperature too high | Equipments | Major | PCS | 0 | Internal ambient temperature too high
PCS | 云天数能 | Mars-100KT | ALarm_66 | 53070 | AD sampling zero drift too large | Equipments | Major | PCS | 0 | AD sampling zero drift too large
PCS | 云天数能 | Mars-100KT | ALarm_67 | 53071 | AC-to-ground insulation failure | Equipments | Major | PCS | 0 | AC-to-ground insulation failure
PCS | 云天数能 | Mars-100KT | ALarm_68 | 53072 | Pre-charge contactor failure | Equipments | Major | PCS | 0 | Pre-charge contactor failure
PCS | 云天数能 | Mars-100KT | ALarm_69 | 53073 | Main contactor failure | Equipments | Major | PCS | 0 | Main contactor failure
PCS | 云天数能 | Mars-100KT | ALarm_70 | 53074 | DC pre-charge contactor failure | Equipments | Major | PCS | 0 | DC pre-charge contactor failure
PCS | 云天数能 | Mars-100KT | ALarm_71 | 53075 | DC main contactor failure | Equipments | Major | PCS | 0 | DC main contactor failure
PCS | 云天数能 | Mars-100KT | ALarm_72 | 53076 | Grid-connected contactor failure | Equipments | Major | PCS | 0 | Grid-connected contactor failure
PCS | 云天数能 | Mars-100KT | Read_23 | 53077 | System fault word 6 | Equipments | Major | PCS | 0 | System fault word 6
PCS | 云天数能 | Mars-100KT | ALarm_73 | 53078 | BMS failure | Equipments | Major | PCS | 0 | BMS failure
PCS | 云天数能 | Mars-100KT | ALarm_74 | 53079 | Charge termination | Equipments | Major | PCS | 0 | Charge termination
PCS | 云天数能 | Mars-100KT | ALarm_75 | 53080 | Discharge termination | Equipments | Major | PCS | 0 | Discharge termination
协能转换器，BPC71
BMS |  |  |  | 54000 | Rack level 1 alarm | Equipments | Major | CLUSTER | 0 | Rack level 1 alarm
BMS |  |  |  | 54001 | Total pressure is too high level 1 | Equipments | Major | CLUSTER | 0 | Total pressure is too high level 1
BMS |  |  |  | 54002 | Total pressure is too low level 1 | Equipments | Major | CLUSTER | 0 | Total pressure is too low level 1
BMS |  |  |  | 54003 | Monocell overvoltage level 1 | Equipments | Major | CLUSTER | 0 | Monocell overvoltage level 1
BMS |  |  |  | 54004 | Monocell undervoltage level 1 | Equipments | Major | CLUSTER | 0 | Monocell undervoltage level 1
BMS |  |  |  | 54005 | Charge overcurrent level 1 | Equipments | Major | CLUSTER | 0 | Charge overcurrent level 1
BMS |  |  |  | 54006 | Discharge overcurrent level 1 | Equipments | Major | CLUSTER | 0 | Discharge overcurrent level 1
BMS |  |  |  | 54007 | Discharge overtemperature level 1 | Equipments | Major | CLUSTER | 0 | Discharge overtemperature level 1
BMS |  |  |  | 54008 | Discharge temperature is too low level 1 | Equipments | Major | CLUSTER | 0 | Discharge temperature is too low level 1
BMS |  |  |  | 54009 | Charge overtemperature level 1 | Equipments | Major | CLUSTER | 0 | Charge overtemperature level 1
BMS |  |  |  | 54010 | Charge temperature is too low level 1 | Equipments | Major | CLUSTER | 0 | Charge temperature is too low level 1
BMS |  |  |  | 54011 | Monocell pressure difference is too large level 1 | Equipments | Major | CLUSTER | 0 | Monocell pressure difference is too large level 1
BMS |  |  |  | 54012 | Monocell temperature difference is too large level 1 | Equipments | Major | CLUSTER | 0 | Monocell temperature difference is too large level 1
BMS |  |  |  | 54013 | Rack level 2 alarm | Equipments | Major | CLUSTER | 0 | Rack level 2 alarm
BMS |  |  |  | 54014 | Total pressure is too high level 2 | Equipments | Major | CLUSTER | 0 | Total pressure is too high level 2
BMS |  |  |  | 54015 | Total pressure is too low level 2 | Equipments | Major | CLUSTER | 0 | Total pressure is too low level 2
BMS |  |  |  | 54016 | Monocell overvoltage level 2 | Equipments | Major | CLUSTER | 0 | Monocell overvoltage level 2
BMS |  |  |  | 54017 | Monocell undervoltage level 2 | Equipments | Major | CLUSTER | 0 | Monocell undervoltage level 2
BMS |  |  |  | 54018 | Charge overcurrent level 2 | Equipments | Major | CLUSTER | 0 | Charge overcurrent level 2
BMS |  |  |  | 54019 | Discharge overcurrent level 2 | Equipments | Major | CLUSTER | 0 | Discharge overcurrent level 2
BMS |  |  |  | 54020 | Discharge Over temperature level 2 | Equipments | Major | CLUSTER | 0 | Discharge Over temperature level 2
BMS |  |  |  | 54021 | Discharge temperature is too low level 2 | Equipments | Major | CLUSTER | 0 | Discharge temperature is too low level 2
BMS |  |  |  | 54022 | Charge over temperature level 2 | Equipments | Major | CLUSTER | 0 | Charge over temperature level 2
BMS |  |  |  | 54023 | Charge temperature is too low level 2 | Equipments | Major | CLUSTER | 0 | Charge temperature is too low level 2
BMS |  |  |  | 54024 | Cell pressure difference is too large level 2 | Equipments | Major | CLUSTER | 0 | Cell pressure difference is too large level 2
BMS |  |  |  | 54025 | Cell temperature difference is too large level 2 | Equipments | Major | CLUSTER | 0 | Cell temperature difference is too large level 2
BMS |  |  |  | 54026 | Rack three-level alarm | Equipments | Major | CLUSTER | 0 | Rack three-level alarm
BMS |  |  |  | 54027 | Total pressure is too high level 3 | Equipments | Major | CLUSTER | 0 | Total pressure is too high level 3
BMS |  |  |  | 54028 | Total pressure is too low level 3 | Equipments | Major | CLUSTER | 0 | Total pressure is too low level 3
BMS |  |  |  | 54029 | Cell over voltage level 3 | Equipments | Major | CLUSTER | 0 | Cell over voltage level 3
BMS |  |  |  | 54030 | Cell under voltage level 3 | Equipments | Major | CLUSTER | 0 | Cell under voltage level 3
BMS |  |  |  | 54031 | Charge over current level 3 | Equipments | Major | CLUSTER | 0 | Charge over current level 3
BMS |  |  |  | 54032 | Discharge over current level 3 | Equipments | Major | CLUSTER | 0 | Discharge over current level 3
BMS |  |  |  | 54033 | Discharge over temperature level 3 | Equipments | Major | CLUSTER | 0 | Discharge over temperature level 3
BMS |  |  |  | 54034 | Discharge temperature is too low level 3 | Equipments | Major | CLUSTER | 0 | Discharge temperature is too low level 3
BMS |  |  |  | 54035 | Charge over temperature level 3 | Equipments | Major | CLUSTER | 0 | Charge over temperature level 3
BMS |  |  |  | 54036 | Charge temperature is too low level 3 | Equipments | Major | CLUSTER | 0 | Charge temperature is too low level 3
BMS |  |  |  | 54037 | Cell pressure difference is too large level 3 | Equipments | Major | CLUSTER | 0 | Cell pressure difference is too large level 3
BMS |  |  |  | 54038 | Cell temperature difference is too large level 3 | Equipments | Major | CLUSTER | 0 | Cell temperature difference is too large level 3
BMS |  |  |  | 54039 | SOC is too low | Equipments | Major | CLUSTER | 0 | SOC is too low
班特里奥，PMA-30kW
PCS | 班特里奥 | PMA-30kW | Alarm_1 | 55000 | Battery light warning | Equipments | Major | PCS | 0 | Battery light warning
PCS | 班特里奥 | PMA-30kW | Alarm_2 | 55001 | Battery medium warning | Equipments | Major | PCS | 0 | Battery medium warning
PCS | 班特里奥 | PMA-30kW | Alarm_3 | 55002 | Battery heavy warning | Equipments | Major | PCS | 0 | Battery heavy warning
科工，BCMU-H
BMS | 科工 | BCMU-H | Alarm_1 | 56000 | Single cell voltage upper limit alarm | Equipments | Major | CLUSTER | 0 | Single cell voltage upper limit alarm
BMS | 科工 | BCMU-H | Alarm_2 | 56001 | Single cell voltage upper limit protection | Equipments | Major | CLUSTER | 0 | Single cell voltage upper limit protection
BMS | 科工 | BCMU-H | Alarm_3 | 56002 | Single cell voltage lower limit alarm | Equipments | Major | CLUSTER | 0 | Single cell voltage lower limit alarm
BMS | 科工 | BCMU-H | Alarm_4 | 56003 | Single cell voltage lower limit protection | Equipments | Major | CLUSTER | 0 | Single cell voltage lower limit protection
BMS | 科工 | BCMU-H | Alarm_5 | 56004 | Single cell temperature upper limit alarm | Equipments | Major | CLUSTER | 0 | Single cell temperature upper limit alarm
BMS | 科工 | BCMU-H | Alarm_6 | 56005 | Single cell temperature upper limit protection | Equipments | Major | CLUSTER | 0 | Single cell temperature upper limit protection
BMS | 科工 | BCMU-H | Alarm_7 | 56006 | Single cell temperature lower limit alarm | Equipments | Major | CLUSTER | 0 | Single cell temperature lower limit alarm
BMS | 科工 | BCMU-H | Alarm_8 | 56007 | Single cell temperature lower limit protection | Equipments | Major | CLUSTER | 0 | Single cell temperature lower limit protection
BMS | 科工 | BCMU-H | Alarm_9 | 56008 | Single cell SOC upper limit alarm | Equipments | Major | CLUSTER | 0 | Single cell SOC upper limit alarm
BMS | 科工 | BCMU-H | Alarm_10 | 56009 | Single cell SOC upper limit protection | Equipments | Major | CLUSTER | 0 | Single cell SOC upper limit protection
BMS | 科工 | BCMU-H | Alarm_11 | 56010 | Single cell SOC lower limit alarm | Equipments | Major | CLUSTER | 0 | Single cell SOC lower limit alarm
BMS | 科工 | BCMU-H | Alarm_12 | 56011 | Single cell SOC lower limit protection | Equipments | Major | CLUSTER | 0 | Single cell SOC lower limit protection
BMS | 科工 | BCMU-H | Alarm_13 | 56012 | Single cell SOH lower limit alarm | Equipments | Major | CLUSTER | 0 | Single cell SOH lower limit alarm
BMS | 科工 | BCMU-H | Alarm_14 | 56013 | Single cell SOH lower limit protection | Equipments | Major | CLUSTER | 0 | Single cell SOH lower limit protection
BMS | 科工 | BCMU-H | Alarm_15 | 56014 | Positive electrolyte fault | Equipments | Major | CLUSTER | 0 | Positive electrolyte fault
BMS | 科工 | BCMU-H | Alarm_16 | 56015 | Negative electrolyte fault | Equipments | Major | CLUSTER | 0 | Negative electrolyte fault
BMS | 科工 | BCMU-H | Alarm_17 | 56016 | Single cell charging temperature upper limit alarm | Equipments | Major | CLUSTER | 0 | Single cell charging temperature upper limit alarm
BMS | 科工 | BCMU-H | Alarm_18 | 56017 | Single cell charging temperature upper limit protection | Equipments | Major | CLUSTER | 0 | Single cell charging temperature upper limit protection
BMS | 科工 | BCMU-H | Alarm_19 | 56018 | Single cell charging temperature lower limit alarm | Equipments | Major | CLUSTER | 0 | Single cell charging temperature lower limit alarm
BMS | 科工 | BCMU-H | Alarm_20 | 56019 | Single cell charging temperature lower limit protection | Equipments | Major | CLUSTER | 0 | Single cell charging temperature lower limit protection
BMS | 科工 | BCMU-H | Alarm_21 | 56020 | Single cell discharge temperature upper limit alarm | Equipments | Major | CLUSTER | 0 | Single cell discharge temperature upper limit alarm
BMS | 科工 | BCMU-H | Alarm_22 | 56021 | Single cell Discharge temperature upper limit protection | Equipments | Major | CLUSTER | 0 | Single cell Discharge temperature upper limit protection
BMS | 科工 | BCMU-H | Alarm_23 | 56022 | Monomer discharge temperature lower limit alarm | Equipments | Major | CLUSTER | 0 | Monomer discharge temperature lower limit alarm
BMS | 科工 | BCMU-H | Alarm_24 | 56023 | Monomer discharge temperature lower limit protection | Equipments | Major | CLUSTER | 0 | Monomer discharge temperature lower limit protection
BMS | 科工 | BCMU-H | Alarm_25 | 56024 | PACK voltage upper limit alarm | Equipments | Major | CLUSTER | 0 | PACK voltage upper limit alarm
BMS | 科工 | BCMU-H | Alarm_26 | 56025 | PACK voltage upper limit protection | Equipments | Major | CLUSTER | 0 | PACK voltage upper limit protection
BMS | 科工 | BCMU-H | Alarm_27 | 56026 | PACK voltage lower limit alarm | Equipments | Major | CLUSTER | 0 | PACK voltage lower limit alarm
BMS | 科工 | BCMU-H | Alarm_28 | 56027 | PACK voltage lower limit protection | Equipments | Major | CLUSTER | 0 | PACK voltage lower limit protection
BMS | 科工 | BCMU-H | Alarm_29 | 56028 | Group terminal voltage upper limit alarm | Equipments | Major | CLUSTER | 0 | Group terminal voltage upper limit alarm
BMS | 科工 | BCMU-H | Alarm_30 | 56029 | Terminal voltage upper limit cutoff | Equipments | Major | CLUSTER | 0 | Terminal voltage upper limit cutoff
BMS | 科工 | BCMU-H | Alarm_31 | 56030 | Terminal voltage lower limit alarm | Equipments | Major | CLUSTER | 0 | Terminal voltage lower limit alarm
BMS | 科工 | BCMU-H | Alarm_32 | 56031 | Terminal voltage lower limit cutoff | Equipments | Major | CLUSTER | 0 | Terminal voltage lower limit cutoff
BMS | 科工 | BCMU-H | Alarm_33 | 56032 | Terminal charging current upper limit alarm | Equipments | Major | CLUSTER | 0 | Terminal charging current upper limit alarm
BMS | 科工 | BCMU-H | Alarm_34 | 56033 | Terminal charging current upper limit cutoff | Equipments | Major | CLUSTER | 0 | Terminal charging current upper limit cutoff
BMS | 科工 | BCMU-H | Alarm_35 | 56034 | Terminal discharge current upper limit alarm | Equipments | Major | CLUSTER | 0 | Terminal discharge current upper limit alarm
BMS | 科工 | BCMU-H | Alarm_36 | 56035 | Terminal discharge current upper limit cutoff | Equipments | Major | CLUSTER | 0 | Terminal discharge current upper limit cutoff
BMS | 科工 | BCMU-H | Alarm_37 | 56036 | Terminal temperature upper limit alarm | Equipments | Major | CLUSTER | 0 | Terminal temperature upper limit alarm
BMS | 科工 | BCMU-H | Alarm_38 | 56037 | Terminal temperature upper limit cutoff | Equipments | Major | CLUSTER | 0 | Terminal temperature upper limit cutoff
BMS | 科工 | BCMU-H | Alarm_39 | 56038 | Group terminal temperature lower limit alarm | Equipments | Major | CLUSTER | 0 | Group terminal temperature lower limit alarm
BMS | 科工 | BCMU-H | Alarm_40 | 56039 | Group terminal temperature lower limit cutoff | Equipments | Major | CLUSTER | 0 | Group terminal temperature lower limit cutoff
BMS | 科工 | BCMU-H | Alarm_41 | 56040 | Insulation resistance alarm | Equipments | Major | CLUSTER | 0 | Insulation resistance alarm
BMS | 科工 | BCMU-H | Alarm_42 | 56041 | Insulation resistance cutoff | Equipments | Major | CLUSTER | 0 | Insulation resistance cutoff
BMS | 科工 | BCMU-H | Alarm_43 | 56042 | Communication | Equipments | Major | CLUSTER | 0 | Communication
BMS | 科工 | BCMU-H | Alarm_44 | 56043 | Adhesion fault | Equipments | Major | CLUSTER | 0 | Adhesion fault
BMS | 科工 | BCMU-H | Alarm_45 | 56044 | Cell voltage upper limit warning | Equipments | Major | CLUSTER | 0 | Cell voltage upper limit warning
BMS | 科工 | BCMU-H | Alarm_46 | 56045 | Cell voltage lower limit warning | Equipments | Major | CLUSTER | 0 | Cell voltage lower limit warning
BMS | 科工 | BCMU-H | Alarm_47 | 56046 | Cell SOC upper limit warning | Equipments | Major | CLUSTER | 0 | Cell SOC upper limit warning
BMS | 科工 | BCMU-H | Alarm_48 | 56047 | Cell SOC lower limit warning | Equipments | Major | CLUSTER | 0 | Cell SOC lower limit warning
BMS | 科工 | BCMU-H | Alarm_49 | 56048 | Cell charging temperature upper limit warning | Equipments | Major | CLUSTER | 0 | Cell charging temperature upper limit warning
BMS | 科工 | BCMU-H | Alarm_50 | 56049 | Cell charging temperature lower limit warning | Equipments | Major | CLUSTER | 0 | Cell charging temperature lower limit warning
BMS | 科工 | BCMU-H | Alarm_51 | 56050 | Cell discharge temperature upper limit warning | Equipments | Major | CLUSTER | 0 | Cell discharge temperature upper limit warning
BMS | 科工 | BCMU-H | Alarm_52 | 56051 | Cell discharge temperature lower limit warning | Equipments | Major | CLUSTER | 0 | Cell discharge temperature lower limit warning
BMS | 科工 | BCMU-H | Alarm_53 | 56052 | Group voltage upper limit warning | Equipments | Major | CLUSTER | 0 | Group voltage upper limit warning
BMS | 科工 | BCMU-H | Alarm_54 | 56053 | Group voltage lower limit warning | Equipments | Major | CLUSTER | 0 | Group voltage lower limit warning
BMS | 科工 | BCMU-H | Alarm_55 | 56054 | Group charging current upper limit warning | Equipments | Major | CLUSTER | 0 | Group charging current upper limit warning
BMS | 科工 | BCMU-H | Alarm_56 | 56055 | Group discharge current upper limit warning | Equipments | Major | CLUSTER | 0 | Group discharge current upper limit warning
BMS | 科工 | BCMU-H | Alarm_57 | 56056 | Group temperature upper limit warning | Equipments | Major | CLUSTER | 0 | Group temperature upper limit warning
BMS | 科工 | BCMU-H | Alarm_58 | 56057 | Group temperature lower limit warning | Equipments | Major | CLUSTER | 0 | Group temperature lower limit warning
BMS | 科工 | BCMU-H | Alarm_59 | 56058 | PACK voltage upper limit warning | Equipments | Major | CLUSTER | 0 | PACK voltage upper limit warning
BMS | 科工 | BCMU-H | Alarm_60 | 56059 | PACK voltage lower limit warning | Equipments | Major | CLUSTER | 0 | PACK voltage lower limit warning
BMS | 科工 | BCMU-H | Alarm_61 | 56060 | Power line temperature upper limit warning | Equipments | Major | CLUSTER | 0 | Power line temperature upper limit warning
BMS | 科工 | BCMU-H | Alarm_62 | 56061 | Power line temperature lower limit warning | Equipments | Major | CLUSTER | 0 | Power line temperature lower limit warning
BMS | 科工 | BCMU-H | Alarm_63 | 56062 | Cell voltage extreme difference upper limit warning | Equipments | Major | CLUSTER | 0 | Cell voltage extreme difference upper limit warning
BMS | 科工 | BCMU-H | Alarm_64 | 56063 | Cell temperature extreme difference upper limit warning Warning | Equipments | Major | CLUSTER | 0 | Cell temperature extreme difference upper limit warning Warning
BMS | 科工 | BCMU-H | Alarm_65 | 56064 | PACK voltage extreme difference upper limit warning | Equipments | Major | CLUSTER | 0 | PACK voltage extreme difference upper limit warning
BMS | 科工 | BCMU-H | Alarm_66 | 56065 | PACK voltage extreme difference upper limit alarm | Equipments | Major | CLUSTER | 0 | PACK voltage extreme difference upper limit alarm
BMS | 科工 | BCMU-H | Alarm_67 | 56066 | PACK voltage extreme difference upper limit protection | Equipments | Major | CLUSTER | 0 | PACK voltage extreme difference upper limit protection
BMS | 科工 | BCMU-H | Alarm_68 | 56067 | Fan abnormality | Equipments | Major | CLUSTER | 0 | Fan abnormality
BMS | 科工 | BCMU-H | Alarm_69 | 56068 | Insulation warning | Equipments | Major | CLUSTER | 0 | Insulation warning
BMS | 科工 | BCMU-H | Alarm_70 | 56069 | Monocell voltage invalid warning | Equipments | Major | CLUSTER | 0 | Monocell voltage invalid warning
BMS | 科工 | BCMU-H | Alarm_71 | 56070 | Monocell temperature invalid warning | Equipments | Major | CLUSTER | 0 | Monocell temperature invalid warning
BMS | 科工 | BCMU-H | Alarm_72 | 56071 | Group end SOC upper limit warning | Equipments | Major | CLUSTER | 0 | Group end SOC upper limit warning
BMS | 科工 | BCMU-H | Alarm_73 | 56072 | Group end SOC upper limit protection | Equipments | Major | CLUSTER | 0 | Group end SOC upper limit protection
BMS | 科工 | BCMU-H | Alarm_74 | 56073 | Group end SOC lower limit warning | Equipments | Major | CLUSTER | 0 | Group end SOC lower limit warning
BMS | 科工 | BCMU-H | Alarm_75 | 56074 | Group end SOC lower limit protection | Equipments | Major | CLUSTER | 0 | Group end SOC lower limit protection
BMS | 科工 | BCMU-H | Alarm_76 | 56075 | Power line temperature upper limit warning | Equipments | Major | CLUSTER | 0 | Power line temperature upper limit warning
BMS | 科工 | BCMU-H | Alarm_77 | 56076 | Power line temperature lower limit warning | Equipments | Major | CLUSTER | 0 | Power line temperature lower limit warning
BMS | 科工 | BCMU-H | Alarm_78 | 56077 | Power line temperature upper limit protection | Equipments | Major | CLUSTER | 0 | Power line temperature upper limit protection
BMS | 科工 | BCMU-H | Alarm_79 | 56078 | Power line temperature lower limit protection | Equipments | Major | CLUSTER | 0 | Power line temperature lower limit protection
BMS | 科工 | BCMU-H | Alarm_80 | 56079 | Body voltage extreme difference upper limit warning | Equipments | Major | CLUSTER | 0 | Body voltage extreme difference upper limit warning
BMS | 科工 | BCMU-H | Alarm_81 | 56080 | Body voltage extreme difference upper limit protection | Equipments | Major | CLUSTER | 0 | Body voltage extreme difference upper limit protection
BMS | 科工 | BCMU-H | Alarm_82 | 56081 | Body temperature extreme difference upper limit warning | Equipments | Major | CLUSTER | 0 | Body temperature extreme difference upper limit warning
BMS | 科工 | BCMU-H | Alarm_83 | 56082 | Body temperature extreme difference upper limit protection | Equipments | Major | CLUSTER | 0 | Body temperature extreme difference upper limit protection
BMS | 科工 | BCMU-H | Alarm_84 | 56083 | End SOC upper limit warning | Equipments | Major | CLUSTER | 0 | End SOC upper limit warning
BMS | 科工 | BCMU-H | Alarm_85 | 56084 | End SOC lower limit warning | Equipments | Major | CLUSTER | 0 | End SOC lower limit warning
精石，MA1000K125
PCS | 精石 | MA1000K125 | DevFault | 57000 | Equipment failure | Equipments | Major | PCS | 0 | Equipment failure
PCS | 精石 | MA1000K125 | LockPhaseWarn | 57001 | Phase lock alarm | Equipments | Major | PCS | 0 | Phase lock alarm
PCS | 精石 | MA1000K125 | DcHardFault | 57002 | DC side hardware soft start failure | Equipments | Major | PCS | 0 | DC side hardware soft start failure
PCS | 精石 | MA1000K125 | AcHardFault | 57003 | AC side hardware soft start failure | Equipments | Major | PCS | 0 | AC side hardware soft start failure
PCS | 精石 | MA1000K125 | DcSoftFault | 57004 | DC software soft start failure | Equipments | Major | PCS | 0 | DC software soft start failure
PCS | 精石 | MA1000K125 | GridResonance | 57005 | Grid resonance failure | Equipments | Major | PCS | 0 | Grid resonance failure
PCS | 精石 | MA1000K125 | InputImpedanceFault | 57006 | Input impedance failure | Equipments | Major | PCS | 0 | Input impedance failure
PCS | 精石 | MA1000K125 | OutputImpedanceFault | 57007 | Input impedance alarm | Equipments | Major | PCS | 0 | Input impedance alarm
PCS | 精石 | MA1000K125 | CanbCommFault | 57008 | CANB communication abnormality alarm | Equipments | Major | PCS | 0 | CANB communication abnormality alarm
PCS | 精石 | MA1000K125 | SysAddrConflict | 57009 | System address conflict failure | Equipments | Major | PCS | 0 | System address conflict failure
PCS | 精石 | MA1000K125 | MasterAddrConflict | 57010 | System host address conflict failure | Equipments | Major | PCS | 0 | System host address conflict failure
PCS | 精石 | MA1000K125 | ModuleAddrFault | 57011 | Module address abnormality failure | Equipments | Major | PCS | 0 | Module address abnormality failure
PCS | 精石 | MA1000K125 | DcVolSampleFault | 57012 | DC voltage sampling failure alarm | Equipments | Major | PCS | 0 | DC voltage sampling failure alarm
PCS | 精石 | MA1000K125 | AcVolSampleFault | 57013 | AC voltage sampling abnormality alarm | Equipments | Major | PCS | 0 | AC voltage sampling abnormality alarm
PCS | 精石 | MA1000K125 | DcRelayFault | 57014 | DC side main relay alarm | Equipments | Major | PCS | 0 | DC side main relay alarm
PCS | 精石 | MA1000K125 | BusWarn | 57015 | Bus midpoint uneven alarm | Equipments | Major | PCS | 0 | Bus midpoint uneven alarm
PCS | 精石 | MA1000K125 | OverLoadWarn | 57016 | Overload alarm | Equipments | Major | PCS | 0 | Overload alarm
PCS | 精石 | MA1000K125 | PosBusOverVoWarn2 | 57017 | Positive bus overvoltage secondary alarm | Equipments | Major | PCS | 0 | Positive bus overvoltage secondary alarm
PCS | 精石 | MA1000K125 | NegBusOverVoWarn2 | 57018 | Negative bus overvoltage Voltage level 2 alarm | Equipments | Major | PCS | 0 | Negative bus overvoltage Voltage level 2 alarm
PCS | 精石 | MA1000K125 | A1phaOverCurrWarn | 57019 | A1 phase overcurrent alarm | Equipments | Major | PCS | 0 | A1 phase overcurrent alarm
PCS | 精石 | MA1000K125 | B1phaOverCurrWarn | 57020 | B1 phase overcurrent alarm | Equipments | Major | PCS | 0 | B1 phase overcurrent alarm
PCS | 精石 | MA1000K125 | C1phaOverCurrWarn | 57021 | C1 phase overcurrent alarm | Equipments | Major | PCS | 0 | C1 phase overcurrent alarm
PCS | 精石 | MA1000K125 | A2phaOverCurrWarn | 57022 | A2 phase overcurrent alarm | Equipments | Major | PCS | 0 | A2 phase overcurrent alarm
PCS | 精石 | MA1000K125 | B2phaOverCurrWarn | 57023 | B2 phase overcurrent alarm | Equipments | Major | PCS | 0 | B2 phase overcurrent alarm
PCS | 精石 | MA1000K125 | C2phaOverCurrWarn | 57024 | C2 phase overcurrent alarm | Equipments | Major | PCS | 0 | C2 phase overcurrent alarm
PCS | 精石 | MA1000K125 | SlavePowerFault | 57025 | Auxiliary power supply failure | Equipments | Major | PCS | 0 | Auxiliary power supply failure
PCS | 精石 | MA1000K125 | CanaCommFault | 57026 | Parallel CANA communication failure | Equipments | Major | PCS | 0 | Parallel CANA communication failure
PCS | 精石 | MA1000K125 | Fan1Fault | 57027 | Fan 1 failure | Equipments | Major | PCS | 0 | Fan 1 failure
PCS | 精石 | MA1000K125 | Fan2Fault | 57028 | Fan 2 failure | Equipments | Major | PCS | 0 | Fan 2 failure
PCS | 精石 | MA1000K125 | Fan3Fault | 57029 | Fan 3 failure | Equipments | Major | PCS | 0 | Fan 3 failure
PCS | 精石 | MA1000K125 | InverterOverVol | 57030 | Inverter overvoltage alarm | Equipments | Major | PCS | 0 | Inverter overvoltage alarm
PCS | 精石 | MA1000K125 | InverterUnderVol | 57031 | Inverter undervoltage alarm | Equipments | Major | PCS | 0 | Inverter undervoltage alarm
PCS | 精石 | MA1000K125 | UrgentStopFault | 57032 | Emergency stop failure | Equipments | Major | PCS | 0 | Emergency stop failure
PCS | 精石 | MA1000K125 | GridVolHiWarn | 57033 | Grid voltage high alarm | Equipments | Major | PCS | 0 | Grid voltage high alarm
PCS | 精石 | MA1000K125 | GridVolLoWarn | 57034 | Grid voltage low alarm | Equipments | Major | PCS | 0 | Grid voltage low alarm
PCS | 精石 | MA1000K125 | GridFreHiWarn | 57035 | Grid frequency high alarm | Equipments | Major | PCS | 0 | Grid frequency high alarm
PCS | 精石 | MA1000K125 | GridFreLoWarn | 57036 | Grid frequency low alarm | Equipments | Major | PCS | 0 | Grid frequency low alarm
PCS | 精石 | MA1000K125 | BusVolHiWarn | 57037 | Bus total voltage too high alarm | Equipments | Major | PCS | 0 | Bus total voltage too high alarm
PCS | 精石 | MA1000K125 | BusVolLoWarn | 57038 | Bus total voltage too low alarm | Equipments | Major | PCS | 0 | Bus total voltage too low alarm
PCS | 精石 | MA1000K125 | PosBusOverVoWarn1 | 57039 | Positive bus level 1 alarm Overvoltage alarm | Equipments | Major | PCS | 0 | Positive bus level 1 alarm Overvoltage alarm
PCS | 精石 | MA1000K125 | NegBusOverVoWarn1 | 57040 | Negative busbar first-level overvoltage alarm | Equipments | Major | PCS | 0 | Negative busbar first-level overvoltage alarm
PCS | 精石 | MA1000K125 | DcPortOverVoWarn | 57041 | DC port overvoltage alarm | Equipments | Major | PCS | 0 | DC port overvoltage alarm
PCS | 精石 | MA1000K125 | DcPortUnderVoWarn | 57042 | DC port undervoltage alarm | Equipments | Major | PCS | 0 | DC port undervoltage alarm
PCS | 精石 | MA1000K125 | GridPhaseWarn | 57043 | Grid phase sequence alarm | Equipments | Major | PCS | 0 | Grid phase sequence alarm
PCS | 精石 | MA1000K125 | InvertPhaseWarn | 57044 | Inverter phase sequence alarm | Equipments | Major | PCS | 0 | Inverter phase sequence alarm
PCS | 精石 | MA1000K125 | InvertLockWarn | 57045 | Inverter amplitude lock alarm | Equipments | Major | PCS | 0 | Inverter amplitude lock alarm
PCS | 精石 | MA1000K125 | AcOutShortedWarn | 57046 | AC output short circuit fault | Equipments | Major | PCS | 0 | AC output short circuit fault
PCS | 精石 | MA1000K125 | AcCurSampWarn | 57047 | AC current sampling fault | Equipments | Major | PCS | 0 | AC current sampling fault
PCS | 精石 | MA1000K125 | RS485CommWarn | 57048 | RS485 communication fault | Equipments | Major | PCS | 0 | RS485 communication fault
PCS | 精石 | MA1000K125 | InAirEnvTempHiWarn | 57049 | Module cavity temperature over-high alarm | Equipments | Major | PCS | 0 | Module cavity temperature over-high alarm
PCS | 精石 | MA1000K125 | OutAirEnvTempHiWarn | 57050 | Ambient temperature over-high alarm | Equipments | Major | PCS | 0 | Ambient temperature over-high alarm
PCS | 精石 | MA1000K125 | A2TempHiWarn | 57051 | Module A phase main pipe temperature over-high alarm | Equipments | Major | PCS | 0 | Module A phase main pipe temperature over-high alarm
PCS | 精石 | MA1000K125 | B2TempHiWarn | 57052 | Module A phase auxiliary pipe temperature over-high alarm | Equipments | Major | PCS | 0 | Module A phase auxiliary pipe temperature over-high alarm
PCS | 精石 | MA1000K125 | C2TempHiWarn | 57053 | Module B phase main pipe temperature over-high alarm | Equipments | Major | PCS | 0 | Module B phase main pipe temperature over-high alarm
PCS | 精石 | MA1000K125 | A1TempHiWarn | 57054 | Module B phase auxiliary pipe temperature over-high alarm | Equipments | Major | PCS | 0 | Module B phase auxiliary pipe temperature over-high alarm
PCS | 精石 | MA1000K125 | B1TempHiWarn | 57055 | Module C phase main pipe temperature over-high alarm Over temperature alarm | Equipments | Major | PCS | 0 | Module C phase main pipe temperature over-high alarm Over temperature alarm
PCS | 精石 | MA1000K125 | C1TempHiWarn | 57056 | Module C phase auxiliary tube temperature over temperature alarm | Equipments | Major | PCS | 0 | Module C phase auxiliary tube temperature over temperature alarm
PCS | 精石 | MA1000K125 | A2SensorFault | 57057 | Module A phase main pipe temperature sensor fault | Equipments | Major | PCS | 0 | Module A phase main pipe temperature sensor fault
PCS | 精石 | MA1000K125 | B2SensorFault | 57058 | Module A phase auxiliary pipe temperature sensor fault | Equipments | Major | PCS | 0 | Module A phase auxiliary pipe temperature sensor fault
PCS | 精石 | MA1000K125 | C2SensorFault | 57059 | Module B phase main pipe temperature sensor fault | Equipments | Major | PCS | 0 | Module B phase main pipe temperature sensor fault
PCS | 精石 | MA1000K125 | A1SensorFault | 57060 | Module B phase auxiliary pipe temperature sensor fault | Equipments | Major | PCS | 0 | Module B phase auxiliary pipe temperature sensor fault
PCS | 精石 | MA1000K125 | B1SensorFault | 57061 | Module C phase main pipe temperature sensor fault | Equipments | Major | PCS | 0 | Module C phase main pipe temperature sensor fault
PCS | 精石 | MA1000K125 | C1SensorFault | 57062 | Module C phase auxiliary pipe temperature sensor fault | Equipments | Major | PCS | 0 | Module C phase auxiliary pipe temperature sensor fault
PCS | 精石 | MA1000K125 | AcGridInFault | 57063 | AC constant voltage grid access fault | Equipments | Major | PCS | 0 | AC constant voltage grid access fault
PCS | 精石 | MA1000K125 | DspSwFault | 57064 | DSP software mismatch fault | Equipments | Major | PCS | 0 | DSP software mismatch fault
PCS | 精石 | MA1000K125 | Alarm_1 | 57065 | External fan 4 fault | Equipments | Major | PCS | 0 | External fan 4 fault
PCS | 精石 | MA1000K125 | Alarm_2 | 57066 | Internal fan 1 fault | Equipments | Major | PCS | 0 | Internal fan 1 fault
PCS | 精石 | MA1000K125 | Alarm_3 | 57067 | Internal fan 2 fault | Equipments | Major | PCS | 0 | Internal fan 2 fault
PCS | 精石 | MA1000K125 | Alarm_4 | 57068 | IGBT drive fault | Equipments | Major | PCS | 0 | IGBT drive fault
PCS | 精石 | MA1000K125 | Alarm_5 | 57069 | Frequency fast check abnormality | Equipments | Major | PCS | 0 | Frequency fast check abnormality
HUASU，XYBMS-SRS99C10P7
BMS | HUASU | XYBMS-SRS99C10P7 | CellTempLowWarn | 58000 | Cell low temperature | Equipments | Major | CLUSTER | 0 | Cell low temperature
BMS | HUASU | XYBMS-SRS99C10P7 | CellTempHighWarn | 58001 | Cell overtemperature | Equipments | Major | CLUSTER | 0 | Cell overtemperature
BMS | HUASU | XYBMS-SRS99C10P7 | CellDifTempWarn | 58002 | Cell temperature difference | Equipments | Major | CLUSTER | 0 | Cell temperature difference
BMS | HUASU | XYBMS-SRS99C10P7 | CellVolLowWarn | 58003 | Cell undervoltage | Equipments | Major | CLUSTER | 0 | Cell undervoltage
BMS | HUASU | XYBMS-SRS99C10P7 | CellVolHighWarn | 58004 | Cell overvoltage | Equipments | Major | CLUSTER | 0 | Cell overvoltage
BMS | HUASU | XYBMS-SRS99C10P7 | CellDifPressureWarn | 58005 | Cell pressure difference | Equipments | Major | CLUSTER | 0 | Cell pressure difference
BMS | HUASU | XYBMS-SRS99C10P7 | RackDsgCurHighWarn | 58006 | Discharge overcurrent | Equipments | Major | CLUSTER | 0 | Discharge overcurrent
BMS | HUASU | XYBMS-SRS99C10P7 | RackChgCurHighWarn | 58007 | Charge overcurrent | Equipments | Major | CLUSTER | 0 | Charge overcurrent
BMS | HUASU | XYBMS-SRS99C10P7 | TempDetectionFault | 58008 | Temperature detection failure | Equipments | Major | CLUSTER | 0 | Temperature detection failure
BMS | HUASU | XYBMS-SRS99C10P7 | VolDetectionFault | 58009 | Voltage detection failure | Equipments | Major | CLUSTER | 0 | Voltage detection failure
BMS | HUASU | XYBMS-SRS99C10P7 | BalanceFault | 58010 | Balance failure | Equipments | Major | CLUSTER | 0 | Balance failure
BMS | HUASU | XYBMS-SRS99C10P7 | RelayFault | 58011 | Relay failure | Equipments | Major | CLUSTER | 0 | Relay failure
BMS | HUASU | XYBMS-SRS99C10P7 | InsulationFault | 58012 | Insulation failure | Equipments | Major | CLUSTER | 0 | Insulation failure
BMS | HUASU | XYBMS-SRS99C10P7 | CellDisTempLowWarn | 58013 | Discharge low temperature | Equipments | Major | CLUSTER | 0 | Discharge low temperature
BMS | HUASU | XYBMS-SRS99C10P7 | CellChaTempLowWarn | 58014 | Charge low temperature | Equipments | Major | CLUSTER | 0 | Charge low temperature
BMS | HUASU | XYBMS-SRS99C10P7 | ModComFault | 58015 | Module communication failure | Equipments | Major | CLUSTER | 0 | Module communication failure
BMS | HUASU | XYBMS-SRS99C10P7 | CellSOCLow | 58016 | Cell SOC low | Equipments | Major | CLUSTER | 0 | Cell SOC low
BMS | HUASU | XYBMS-SRS99C10P7 | CellSysVolLowWarn | 58017 | Battery system undervoltage | Equipments | Major | CLUSTER | 0 | Battery system undervoltage
BMS | HUASU | XYBMS-SRS99C10P7 | CellSysVolHighWarn | 58018 | Battery system overvoltage | Equipments | Major | CLUSTER | 0 | Battery system overvoltage
思诺伟，RCU-01K8CN
BMS | 思诺伟 | RCU-01K8CN | OverVoltageFault | 59000 | Total voltage is too high fault | Equipments | Major | CLUSTER | 0 | Total voltage is too high fault
BMS | 思诺伟 | RCU-01K8CN | LowVoltageFault | 59001 | Total voltage is too low fault | Equipments | Major | CLUSTER | 0 | Total voltage is too low fault
BMS | 思诺伟 | RCU-01K8CN | OverCellVoltageFault | 59002 | Cell voltage is too high fault | Equipments | Major | CLUSTER | 0 | Cell voltage is too high fault
BMS | 思诺伟 | RCU-01K8CN | LowCellVoltageFault | 59003 | Cell voltage is too low fault | Equipments | Major | CLUSTER | 0 | Cell voltage is too low fault
BMS | 思诺伟 | RCU-01K8CN | ExcessiveOverVoltageFault | 59004 | Voltage difference is too large | Equipments | Major | CLUSTER | 0 | Voltage difference is too large
BMS | 思诺伟 | RCU-01K8CN | ExcessiveTempFault | 59005 | Temperature difference is too large | Equipments | Major | CLUSTER | 0 | Temperature difference is too large
BMS | 思诺伟 | RCU-01K8CN | LowSOC | 59006 | SOC is too low | Equipments | Major | CLUSTER | 0 | SOC is too low
BMS | 思诺伟 | RCU-01K8CN | HighTempCopperBar | 59007 | Copper bus temperature is too high | Equipments | Major | CLUSTER | 0 | Copper bus temperature is too high
BMS | 思诺伟 | RCU-01K8CN | HighTempFault | 59008 | Temperature is too high | Equipments | Major | CLUSTER | 0 | Temperature is too high
BMS | 思诺伟 | RCU-01K8CN | LowTempFault | 59009 | Temperature is too low | Equipments | Major | CLUSTER | 0 | Temperature is too low
BMS | 思诺伟 | RCU-01K8CN | OverChargeCurrent | 59010 | Charging current is too high | Equipments | Major | CLUSTER | 0 | Charging current is too high
BMS | 思诺伟 | RCU-01K8CN | OverDischargeCurrent | 59011 | Discharging current is too high | Equipments | Major | CLUSTER | 0 | Discharging current is too high
BMS | 思诺伟 | RCU-01K8CN | InsulationFault | 59012 | Insulation fault | Equipments | Major | CLUSTER | 0 | Insulation fault
BMS | 思诺伟 | RCU-01K8CN | IntranetFault | 59013 | Intranet communication fault | Equipments | Major | CLUSTER | 0 | Intranet communication fault
BMS | 思诺伟 | RCU-01K8CN |  | 59014 | Charging prohibited alarm | Equipments | Major | CLUSTER | 0 | Charging prohibited alarm
BMS | 思诺伟 | RCU-01K8CN |  | 59015 | Discharging prohibited alarm | Equipments | Major | CLUSTER | 0 | Discharging prohibited alarm
高特，ESBCM-C133-BMS_V118
BMS | 高特 | ESBCM-C133-BMS_V118 | RackVolHighWarn1 | 60000 | Group end overvoltage level 1 alarm | Equipments | Major | CLUSTER | 0 | Group end overvoltage level 1 alarm
BMS | 高特 | ESBCM-C133-BMS_V118 | RackVolHighWarn2 | 60001 | Group end overvoltage level 2 alarm | Equipments | Major | CLUSTER | 0 | Group end overvoltage level 2 alarm
BMS | 高特 | ESBCM-C133-BMS_V118 | RackVolHighWarn3 | 60002 | Group end overvoltage level 3 alarm | Equipments | Major | CLUSTER | 0 | Group end overvoltage level 3 alarm
BMS | 高特 | ESBCM-C133-BMS_V118 | RackVolLowAlarm1 | 60003 | Group end undervoltage level 1 alarm | Equipments | Major | CLUSTER | 0 | Group end undervoltage level 1 alarm
BMS | 高特 | ESBCM-C133-BMS_V118 | RackVolLowAlarm2 | 60004 | Group end undervoltage level 2 alarm | Equipments | Major | CLUSTER | 0 | Group end undervoltage level 2 alarm
BMS | 高特 | ESBCM-C133-BMS_V118 | RackVolLowAlarm3 | 60005 | Group end undervoltage level 3 alarm | Equipments | Major | CLUSTER | 0 | Group end undervoltage level 3 alarm
BMS | 高特 | ESBCM-C133-BMS_V118 | RackDsgCurHighWarn1 | 60006 | Group end discharge overcurrent level 1 alarm | Equipments | Major | CLUSTER | 0 | Group end discharge overcurrent level 1 alarm
BMS | 高特 | ESBCM-C133-BMS_V118 | RackDsgCurHighWarn2 | 60007 | Group end discharge overcurrent level 2 alarm | Equipments | Major | CLUSTER | 0 | Group end discharge overcurrent level 2 alarm
BMS | 高特 | ESBCM-C133-BMS_V118 | RackDsgCurHighWarn3 | 60008 | Group end discharge overcurrent level 3 alarm | Equipments | Major | CLUSTER | 0 | Group end discharge overcurrent level 3 alarm
BMS | 高特 | ESBCM-C133-BMS_V118 | RackChgCurHighWarn1 | 60009 | Group end charge overcurrent level 1 alarm | Equipments | Major | CLUSTER | 0 | Group end charge overcurrent level 1 alarm
BMS | 高特 | ESBCM-C133-BMS_V118 | RackChgCurHighWarn2 | 60010 | Group end charge overcurrent level 2 alarm | Equipments | Major | CLUSTER | 0 | Group end charge overcurrent level 2 alarm
BMS | 高特 | ESBCM-C133-BMS_V118 | RackChgCurHighWarn3 | 60011 | Group end charge overcurrent level 3 alarm | Equipments | Major | CLUSTER | 0 | Group end charge overcurrent level 3 alarm
BMS | 高特 | ESBCM-C133-BMS_V118 | RackinsulationWarn1 | 60012 | Group end insulation level 1 alarm | Equipments | Major | CLUSTER | 0 | Group end insulation level 1 alarm
BMS | 高特 | ESBCM-C133-BMS_V118 | RackinsulationWarn2 | 60013 | Group end insulation level 2 alarm | Equipments | Major | CLUSTER | 0 | Group end insulation level 2 alarm
BMS | 高特 | ESBCM-C133-BMS_V118 | RackinsulationWarn3 | 60014 | Group end insulation level 3 alarm | Equipments | Major | CLUSTER | 0 | Group end insulation level 3 alarm
BMS | 高特 | ESBCM-C133-BMS_V118 | CellChgTempHighWarn1 | 60015 | Monocell battery charging overtemperature level 1 alarm | Equipments | Major | CLUSTER | 0 | Monocell battery charging overtemperature level 1 alarm
BMS | 高特 | ESBCM-C133-BMS_V118 | CellChgTempHighWarn2 | 60016 | Monocell battery charging overtemperature level 2 alarm | Equipments | Major | CLUSTER | 0 | Monocell battery charging overtemperature level 2 alarm
BMS | 高特 | ESBCM-C133-BMS_V118 | CellChgTempHighWarn3 | 60017 | Monocell battery charging overtemperature level 3 alarm | Equipments | Major | CLUSTER | 0 | Monocell battery charging overtemperature level 3 alarm
BMS | 高特 | ESBCM-C133-BMS_V118 | CellChgTempLowWarn1 | 60018 | Monocell battery charging undertemperature level 1 alarm | Equipments | Major | CLUSTER | 0 | Monocell battery charging undertemperature level 1 alarm
BMS | 高特 | ESBCM-C133-BMS_V118 | CellChgTempLowWarn2 | 60019 | Monocell battery charging undertemperature level 2 alarm | Equipments | Major | CLUSTER | 0 | Monocell battery charging undertemperature level 2 alarm
BMS | 高特 | ESBCM-C133-BMS_V118 | CellChgTempLowWarn3 | 60020 | Monocell battery Battery charging under-temperature 3-level alarm | Equipments | Major | CLUSTER | 0 | Monocell battery Battery charging under-temperature 3-level alarm
BMS | 高特 | ESBCM-C133-BMS_V118 | CellVolHighWarn1 | 60021 | Monomer voltage overvoltage 1-level alarm | Equipments | Major | CLUSTER | 0 | Monomer voltage overvoltage 1-level alarm
BMS | 高特 | ESBCM-C133-BMS_V118 | CellVolHighWarn2 | 60022 | Monomer voltage overvoltage 2-level alarm | Equipments | Major | CLUSTER | 0 | Monomer voltage overvoltage 2-level alarm
BMS | 高特 | ESBCM-C133-BMS_V118 | CellVolHighWarn3 | 60023 | Monomer voltage overvoltage 3-level alarm | Equipments | Major | CLUSTER | 0 | Monomer voltage overvoltage 3-level alarm
BMS | 高特 | ESBCM-C133-BMS_V118 | CellVolLowWarn1 | 60024 | Monomer voltage undervoltage 1-level alarm | Equipments | Major | CLUSTER | 0 | Monomer voltage undervoltage 1-level alarm
BMS | 高特 | ESBCM-C133-BMS_V118 | CellVolLowWarn2 | 60025 | Monomer voltage undervoltage 2-level alarm | Equipments | Major | CLUSTER | 0 | Monomer voltage undervoltage 2-level alarm
BMS | 高特 | ESBCM-C133-BMS_V118 | CellVolLowWarn3 | 60026 | Monomer voltage undervoltage 3-level alarm | Equipments | Major | CLUSTER | 0 | Monomer voltage undervoltage 3-level alarm
BMS | 高特 | ESBCM-C133-BMS_V118 | CellDifVolHighWarn1 | 60027 | Monomer pressure difference too high 1-level alarm | Equipments | Major | CLUSTER | 0 | Monomer pressure difference too high 1-level alarm
BMS | 高特 | ESBCM-C133-BMS_V118 | CellDifVolHighWarn2 | 60028 | Monomer pressure difference too high 2-level alarm | Equipments | Major | CLUSTER | 0 | Monomer pressure difference too high 2-level alarm
BMS | 高特 | ESBCM-C133-BMS_V118 | CellDifVolHighWarn3 | 60029 | Monomer pressure difference too high 3-level alarm | Equipments | Major | CLUSTER | 0 | Monomer pressure difference too high 3-level alarm
BMS | 高特 | ESBCM-C133-BMS_V118 | CellDifTempHighWarn1 | 60030 | Monomer temperature difference too high 1-level alarm | Equipments | Major | CLUSTER | 0 | Monomer temperature difference too high 1-level alarm
BMS | 高特 | ESBCM-C133-BMS_V118 | CellDifTempHighWarn2 | 60031 | Monomer temperature difference too high 2-level alarm | Equipments | Major | CLUSTER | 0 | Monomer temperature difference too high 2-level alarm
BMS | 高特 | ESBCM-C133-BMS_V118 | CellDifTempHighWarn3 | 60032 | Monomer temperature difference too high 3-level alarm | Equipments | Major | CLUSTER | 0 | Monomer temperature difference too high 3-level alarm
BMS | 高特 | ESBCM-C133-BMS_V118 | SOCLowWarn1 | 60033 | SOC too low 1-level alarm | Equipments | Major | CLUSTER | 0 | SOC too low 1-level alarm
BMS | 高特 | ESBCM-C133-BMS_V118 | SOCLowWarn2 | 60034 | SOC too low 2-level alarm | Equipments | Major | CLUSTER | 0 | SOC too low 2-level alarm
BMS | 高特 | ESBCM-C133-BMS_V118 | SOCLowWarn3 | 60035 | SOC too low 3-level alarm | Equipments | Major | CLUSTER | 0 | SOC too low 3-level alarm
BMS | 高特 | ESBCM-C133-BMS_V118 | SocketTempHighWarn1 | 60036 | Power plug box temperature too high 1-level alarm | Equipments | Major | CLUSTER | 0 | Power plug box temperature too high 1-level alarm
BMS | 高特 | ESBCM-C133-BMS_V118 | SocketTempHighWarn2 | 60037 | Power plug box temperature too high 2-level alarm | Equipments | Major | CLUSTER | 0 | Power plug box temperature too high 2-level alarm
BMS | 高特 | ESBCM-C133-BMS_V118 | SocketTempHighWarn3 | 60038 | Power plug box temperature too high 3-level alarm | Equipments | Major | CLUSTER | 0 | Power plug box temperature too high 3-level alarm
BMS | 高特 | ESBCM-C133-BMS_V118 | PackVolHighWarn1 | 60039 | Battery module Overvoltage level 1 alarm | Equipments | Major | CLUSTER | 0 | Battery module Overvoltage level 1 alarm
BMS | 高特 | ESBCM-C133-BMS_V118 | PackVolHighWarn2 | 60040 | Battery module overvoltage level 2 alarm | Equipments | Major | CLUSTER | 0 | Battery module overvoltage level 2 alarm
BMS | 高特 | ESBCM-C133-BMS_V118 | PackVolHighWarn3 | 60041 | Battery module overvoltage level 3 alarm | Equipments | Major | CLUSTER | 0 | Battery module overvoltage level 3 alarm
BMS | 高特 | ESBCM-C133-BMS_V118 | PackVolLowWarn1 | 60042 | Battery module undervoltage level 1 alarm | Equipments | Major | CLUSTER | 0 | Battery module undervoltage level 1 alarm
BMS | 高特 | ESBCM-C133-BMS_V118 | PackVolLowWarn2 | 60043 | Battery module undervoltage level 2 alarm | Equipments | Major | CLUSTER | 0 | Battery module undervoltage level 2 alarm
BMS | 高特 | ESBCM-C133-BMS_V118 | PackVolLowWarn3 | 60044 | Battery module undervoltage level 3 alarm | Equipments | Major | CLUSTER | 0 | Battery module undervoltage level 3 alarm
BMS | 高特 | ESBCM-C133-BMS_V118 | DIFault1 | 60045 | DI1 fault | Equipments | Major | CLUSTER | 0 | DI1 fault
BMS | 高特 | ESBCM-C133-BMS_V118 | DIFault2 | 60046 | DI2 fault | Equipments | Major | CLUSTER | 0 | DI2 fault
BMS | 高特 | ESBCM-C133-BMS_V118 | DIFault3 | 60047 | DI3 fault | Equipments | Major | CLUSTER | 0 | DI3 fault
BMS | 高特 | ESBCM-C133-BMS_V118 | DIFault4 | 60048 | DI4 fault | Equipments | Major | CLUSTER | 0 | DI4 fault
BMS | 高特 | ESBCM-C133-BMS_V118 | DIFault5 | 60049 | DI5 fault | Equipments | Major | CLUSTER | 0 | DI5 fault
BMS | 高特 | ESBCM-C133-BMS_V118 | DIFault6 | 60050 | DI6 fault | Equipments | Major | CLUSTER | 0 | DI6 fault
BMS | 高特 | ESBCM-C133-BMS_V118 | DIFault7 | 60051 | DI7 fault | Equipments | Major | CLUSTER | 0 | DI7 fault
BMS | 高特 | ESBCM-C133-BMS_V118 | DIFault8 | 60052 | DI8 fault | Equipments | Major | CLUSTER | 0 | DI8 fault
BMS | 高特 | ESBCM-C133-BMS_V118 | LostInCommunicate | 60053 | Intranet communication lost | Equipments | Major | CLUSTER | 0 | Intranet communication lost
BMS | 高特 | ESBCM-C133-BMS_V118 | CellVolGatherFault | 60054 | Cell voltage collection abnormality | Equipments | Major | CLUSTER | 0 | Cell voltage collection abnormality
BMS | 高特 | ESBCM-C133-BMS_V118 | CellTempGatherFault | 60055 | Cell temperature collection abnormality | Equipments | Major | CLUSTER | 0 | Cell temperature collection abnormality
BMS | 高特 | ESBCM-C133-BMS_V118 | VisibleCtrFault | 60056 | Display control detection fault | Equipments | Major | CLUSTER | 0 | Display control detection fault
BMS | 高特 | ESBCM-C133-BMS_V118 | RackDifVolHige | 60057 | Cluster pressure difference large | Equipments | Major | CLUSTER | 0 | Cluster pressure difference large
BMS | 高特 | ESBCM-C133-BMS_V118 | InterRackterHopFailure | 60058 | Cluster trip fault | Equipments | Major | CLUSTER | 0 | Cluster trip fault
BMS | 高特 | ESBCM-C133-BMS_V118 | RackLimitFailure | 60059 | Battery limit fault | Equipments | Major | CLUSTER | 0 | Battery limit fault
BMS | 高特 | ESBCM-C133-BMS_V118 | ProjectSoftwareDifVersion | 60060 | Project software version parameter inconsistency | Equipments | Major | CLUSTER | 0 | Project software version parameter inconsistency
BMS | 高特 | ESBCM-C133-BMS_V118 | PCSCommunicateFault | 60061 | PCS communication fault | Equipments | Major | CLUSTER | 0 | PCS communication fault
BMS | 高特 | ESBCM-C133-BMS_V118 | PCStronglyCtrMode | 60062 | PC forced control debugging mode | Equipments | Major | CLUSTER | 0 | PC forced control debugging mode
BMS | 高特 | ESBCM-C133-BMS_V118 | CANHallSensorFault | 60063 | CAN Hall sensor fault | Equipments | Major | CLUSTER | 0 | CAN Hall sensor fault
BMS | 高特 | ESBCM-C133-BMS_V118 | CANHallSensorCommunicateFault | 60064 | CAN Hall sensor communication fault | Equipments | Major | CLUSTER | 0 | CAN Hall sensor communication fault
BMS | 高特 | ESBCM-C133-BMS_V118 | HardwareSelfcheckFault | 60065 | Hardware self-check abnormality | Equipments | Major | CLUSTER | 0 | Hardware self-check abnormality
BMS | 高特 | ESBCM-C133-BMS_V118 | CellVoltageHarnessFault | 60066 | Single cell voltage harness fault | Equipments | Major | CLUSTER | 0 | Single cell voltage harness fault
BMS | 高特 | ESBCM-C133-BMS_V118 | EquiFault | 60067 | Balance fault | Equipments | Major | CLUSTER | 0 | Balance fault
BMS | 高特 | ESBCM-C133-BMS_V118 | EMSCommunicateFault | 60068 | EMS communication fault | Equipments | Major | CLUSTER | 0 | EMS communication fault
BMS | 高特 | ESBCM-C133-BMS_V118 | BAUCommunicateFault | 60069 | Communication fault with level 3 BMS | Equipments | Major | CLUSTER | 0 | Communication fault with level 3 BMS
BMS | 高特 | ESBCM-C133-BMS_V118 | CellDsgTempHighWarn1 | 60070 | Single cell discharge overtemperature level 1 alarm | Equipments | Major | CLUSTER | 0 | Single cell discharge overtemperature level 1 alarm
BMS | 高特 | ESBCM-C133-BMS_V118 | CellDsgTempHighWarn2 | 60071 | Single cell discharge overtemperature level 2 alarm | Equipments | Major | CLUSTER | 0 | Single cell discharge overtemperature level 2 alarm
BMS | 高特 | ESBCM-C133-BMS_V118 | CellDsgTempHighWarn3 | 60072 | Single cell discharge overtemperature level 3 alarm | Equipments | Major | CLUSTER | 0 | Single cell discharge overtemperature level 3 alarm
BMS | 高特 | ESBCM-C133-BMS_V118 | CellDsgTempLowWarn1 | 60073 | Single cell discharge undertemperature level 1 alarm | Equipments | Major | CLUSTER | 0 | Single cell discharge undertemperature level 1 alarm
BMS | 高特 | ESBCM-C133-BMS_V118 | CellDsgTempLowWarn2 | 60074 | Single cell discharge undertemperature level 2 alarm | Equipments | Major | CLUSTER | 0 | Single cell discharge undertemperature level 2 alarm
BMS | 高特 | ESBCM-C133-BMS_V118 | CellDsgTempLowWarn3 | 60075 | Single cell discharge undertemperature level 3 alarm | Equipments | Major | CLUSTER | 0 | Single cell discharge undertemperature level 3 alarm
BMS | 高特 | ESBCM-C133-BMS_V118 | SOCHighWarn1 | 60076 | SOC overhigh level 1 alarm | Equipments | Major | CLUSTER | 0 | SOC overhigh level 1 alarm
BMS | 高特 | ESBCM-C133-BMS_V118 | SOCHighWarn2 | 60077 | SOC overhigh level 2 alarm | Equipments | Major | CLUSTER | 0 | SOC overhigh level 2 alarm
BMS | 高特 | ESBCM-C133-BMS_V118 | SOCHighWarn3 | 60078 | SOC overhigh level 3 alarm | Equipments | Major | CLUSTER | 0 | SOC overhigh level 3 alarm
BMS | 高特 | ESBCM-C133-BMS_V118 | TempRiseFastWarn1 | 60079 | Temperature rise alarm level 1 alarm | Equipments | Major | CLUSTER | 0 | Temperature rise alarm level 1 alarm
BMS | 高特 | ESBCM-C133-BMS_V118 | TempRiseFastWarn2 | 60080 | Temperature rise alarm level 2 alarm | Equipments | Major | CLUSTER | 0 | Temperature rise alarm level 2 alarm
BMS | 高特 | ESBCM-C133-BMS_V118 | TempRiseFastWarn3 | 60081 | Temperature rise alarm level 3 alarm | Equipments | Major | CLUSTER | 0 | Temperature rise alarm level 3 alarm
BMS | 高特 | ESBCM-C133-BMS_V118 | Alarm_1 | 60082 | Pre-charge failure | Equipments | Major | CLUSTER | 0 | Pre-charge failure
BMS | 高特 | ESBCM-C133-BMS_V118 | Alarm_2 | 60083 | Single cell temperature collection failure level 1 alarm | Equipments | Major | CLUSTER | 0 | Single cell temperature collection failure level 1 alarm
BMS | 高特 | ESBCM-C133-BMS_V118 | Alarm_3 | 60084 | Single cell temperature collection failure level 2 alarm | Equipments | Major | CLUSTER | 0 | Single cell temperature collection failure level 2 alarm
BMS | 高特 | ESBCM-C133-BMS_V118 | Alarm_4 | 60085 | Slave control internal temperature difference large 1 Level alarm | Equipments | Major | CLUSTER | 0 | Slave control internal temperature difference large 1 Level alarm
BMS | 高特 | ESBCM-C133-BMS_V118 | Alarm_5 | 60086 | Level 2 alarm for large temperature difference in slave control | Equipments | Major | CLUSTER | 0 | Level 2 alarm for large temperature difference in slave control
BMS | 高特 | ESBCM-C133-BMS_V118 | Alarm_6 | 60087 | Level 3 alarm for large temperature difference in slave control | Equipments | Major | CLUSTER | 0 | Level 3 alarm for large temperature difference in slave control
BMS | 高特 | ESBCM-C133-BMS_V118 | Alarm_7 | 60088 | Level 1 alarm for large pressure difference in slave control | Equipments | Major | CLUSTER | 0 | Level 1 alarm for large pressure difference in slave control
BMS | 高特 | ESBCM-C133-BMS_V118 | Alarm_8 | 60089 | Level 2 alarm for large pressure difference in slave control | Equipments | Major | CLUSTER | 0 | Level 2 alarm for large pressure difference in slave control
BMS | 高特 | ESBCM-C133-BMS_V118 | Alarm_9 | 60090 | Level 3 alarm for large pressure difference in slave control | Equipments | Major | CLUSTER | 0 | Level 3 alarm for large pressure difference in slave control
BMS | 高特 | ESBCM-C133-BMS_V118 | Alarm_10 | 60091 | Level 1 alarm for large total pressure difference in slave control | Equipments | Major | CLUSTER | 0 | Level 1 alarm for large total pressure difference in slave control
BMS | 高特 | ESBCM-C133-BMS_V118 | Alarm_11 | 60092 | Level 2 alarm for large total pressure difference in slave control | Equipments | Major | CLUSTER | 0 | Level 2 alarm for large total pressure difference in slave control
BMS | 高特 | ESBCM-C133-BMS_V118 | Alarm_12 | 60093 | Level 3 alarm for large total pressure difference in slave control | Equipments | Major | CLUSTER | 0 | Level 3 alarm for large total pressure difference in slave control
BMS | 高特 | ESBCM-C133-BMS_V118 | Alarm_13 | 60094 | DBC enable on | Equipments | Major | CLUSTER | 0 | DBC enable on
BMS | 高特 | ESBCM-C133-BMS_V118 | Alarm_14 | 60095 | Daisy chain single-loop fault | Equipments | Major | CLUSTER | 0 | Daisy chain single-loop fault
BMS | 高特 | ESBCM-C133-BMS_V118 | Alarm_15 | 60096 | Single-unit voltage acquisition chip fault | Equipments | Major | CLUSTER | 0 | Single-unit voltage acquisition chip fault
BMS | 高特 | ESBCM-C133-BMS_V118 | Alarm_16 | 60097 | Level 1 alarm for pole temperature acquisition fault | Equipments | Major | CLUSTER | 0 | Level 1 alarm for pole temperature acquisition fault
BMS | 高特 | ESBCM-C133-BMS_V118 | Alarm_17 | 60098 | Level 2 alarm for pole temperature acquisition fault | Equipments | Major | CLUSTER | 0 | Level 2 alarm for pole temperature acquisition fault
BMS | 高特 | ESBCM-C133-BMS_V118 | Alarm_18 | 60099 | Level 3 alarm for pole temperature acquisition fault | Equipments | Major | CLUSTER | 0 | Level 3 alarm for pole temperature acquisition fault
BMS | 高特 | ESBCM-C133-BMS_V118 | Alarm_19 | 60100 | Master power supply overvoltage fault | Equipments | Major | CLUSTER | 0 | Master power supply overvoltage fault
BMS | 高特 | ESBCM-C133-BMS_V118 | Alarm_20 | 60101 | Master power supply undervoltage fault | Equipments | Major | CLUSTER | 0 | Master power supply undervoltage fault
BMS | 高特 | ESBCM-C133-BMS_V118 | Alarm_21 | 60102 | Master program running fault | Equipments | Major | CLUSTER | 0 | Master program running fault
BMS | 高特 | ESBCM-C133-BMS_V118 | Alarm_22 | 60103 | Failure of slave program operation | Equipments | Major | CLUSTER | 0 | Failure of slave program operation
BMS | 高特 | ESBCM-C133-BMS_V118 | Alarm_23 | 60104 | Failure of master EEPROM | Equipments | Major | CLUSTER | 0 | Failure of master EEPROM
BMS | 高特 | ESBCM-C133-BMS_V118 | Alarm_24 | 60105 | Failure of master Flash | Equipments | Major | CLUSTER | 0 | Failure of master Flash
BMS | 高特 | ESBCM-C133-BMS_V118 | Alarm_25 | 60106 | Failure of slave EEPROM | Equipments | Major | CLUSTER | 0 | Failure of slave EEPROM
BMS | 高特 | ESBCM-C133-BMS_V118 | Alarm_26 | 60107 | Single cell voltage not refreshed | Equipments | Major | CLUSTER | 0 | Single cell voltage not refreshed
BMS | 高特 | ESBCM-C133-BMS_V118 | Alarm_27 | 60108 | AFE power supply failure | Equipments | Major | CLUSTER | 0 | AFE power supply failure
BMS | 高特 | ESBCM-C133-BMS_V118 | Alarm_28 | 60109 | Failure of master 12V output voltage | Equipments | Major | CLUSTER | 0 | Failure of master 12V output voltage
BMS | 高特 | ESBCM-C133-BMS_V118 | Alarm_29 | 60110 | Failure of master RTC | Equipments | Major | CLUSTER | 0 | Failure of master RTC
BMS | 高特 | ESBCM-C133-BMS_V118 | Alarm_30 | 60111 | CAB500 failure | Equipments | Major | CLUSTER | 0 | CAB500 failure
BMS | 高特 | ESBCM-C133-BMS_V118 | Alarm_31 | 60112 | Analog Hall failure | Equipments | Major | CLUSTER | 0 | Analog Hall failure
BMS | 高特 | ESBCM-C133-BMS_V118 | Alarm_32 | 60113 | Failure of battery total voltage detection circuit | Equipments | Major | CLUSTER | 0 | Failure of battery total voltage detection circuit
BMS | 高特 | ESBCM-C133-BMS_V118 | Alarm_33 | 60114 | Failure of battery load side voltage detection circuit | Equipments | Major | CLUSTER | 0 | Failure of battery load side voltage detection circuit
BMS | 高特 | ESBCM-C133-BMS_V118 | Alarm_34 | 60115 | Insulation circuit failure | Equipments | Major | CLUSTER | 0 | Insulation circuit failure
BMS | 高特 | ESBCM-C133-BMS_V118 | Alarm_35 | 60116 | SOC jump failure | Equipments | Major | CLUSTER | 0 | SOC jump failure
BMS | 高特 | ESBCM-C133-BMS_V118 | Alarm_36 | 60117 | Battery cluster charge and discharge circuit connection copper bar is not connected | Equipments | Major | CLUSTER | 0 | Battery cluster charge and discharge circuit connection copper bar is not connected
BMS | 高特 | ESBCM-C133-BMS_V118 | Alarm_37 | 60118 | Single cell thermal runaway warning | Equipments | Major | CLUSTER | 0 | Single cell thermal runaway warning
BMS | 高特 | ESBCM-C133-BMS_V118 | Alarm_38 | 60119 | Large pole temperature difference level 1 alarm | Equipments | Major | CLUSTER | 0 | Large pole temperature difference level 1 alarm
BMS | 高特 | ESBCM-C133-BMS_V118 | Alarm_39 | 60120 | Large pole temperature difference level 2 alarm | Equipments | Major | CLUSTER | 0 | Large pole temperature difference level 2 alarm
BMS | 高特 | ESBCM-C133-BMS_V118 | Alarm_40 | 60121 | Large pole temperature difference level 3 alarm | Equipments | Major | CLUSTER | 0 | Large pole temperature difference level 3 alarm
BMS | 高特 | ESBCM-C133-BMS_V118 | Alarm_41 | 60122 | Cluster safety valve abnormal alarm | Equipments | Major | CLUSTER | 0 | Cluster safety valve abnormal alarm
IN_POWER,INP_PCS_100_X3
PCS | IN_POWER | INP_PCS_100_X3 | OverloadDegrade | 60200 | Overload derating | Equipments | Major | PCS | 0 | Overload derating
PCS | IN_POWER | INP_PCS_100_X3 | AHardwareOver | 60201 | A phase hardware overcurrent | Equipments | Major | PCS | 0 | A phase hardware overcurrent
PCS | IN_POWER | INP_PCS_100_X3 | BHardwareOver | 60202 | B phase hardware overcurrent | Equipments | Major | PCS | 0 | B phase hardware overcurrent
PCS | IN_POWER | INP_PCS_100_X3 | CHardwareOver | 60203 | C phase hardware overcurrent | Equipments | Major | PCS | 0 | C phase hardware overcurrent
PCS | IN_POWER | INP_PCS_100_X3 | DHardwareOver | 60204 | D phase hardware overcurrent | Equipments | Major | PCS | 0 | D phase hardware overcurrent
PCS | IN_POWER | INP_PCS_100_X3 | UnitDCFault | 60205 | Unit direct voltage fault | Equipments | Major | PCS | 0 | Unit direct voltage fault
PCS | IN_POWER | INP_PCS_100_X3 | SMPSUndervoltage | 60206 | Switch power supply undervoltage | Equipments | Major | PCS | 0 | Switch power supply undervoltage
PCS | IN_POWER | INP_PCS_100_X3 | AphaseIGBTFault | 60207 | A phase IGBT fault | Equipments | Major | PCS | 0 | A phase IGBT fault
PCS | IN_POWER | INP_PCS_100_X3 | BphaseIGBTFault | 60208 | B phase IGBT fault | Equipments | Major | PCS | 0 | B phase IGBT fault
PCS | IN_POWER | INP_PCS_100_X3 | CphaseIGBTFault | 60209 | C phase IGBT fault | Equipments | Major | PCS | 0 | C phase IGBT fault
PCS | IN_POWER | INP_PCS_100_X3 | OverTempeFault | 60210 | Overtemperature fault | Equipments | Major | PCS | 0 | Overtemperature fault
PCS | IN_POWER | INP_PCS_100_X3 | AphaseOvercurrent | 60211 | A phase overcurrent | Equipments | Major | PCS | 0 | A phase overcurrent
PCS | IN_POWER | INP_PCS_100_X3 | AphaseQuickBreak | 60212 | A phase quick disconnect | Equipments | Major | PCS | 0 | A phase quick disconnect
PCS | IN_POWER | INP_PCS_100_X3 | BphaseOvercurrent | 60213 | B phase overcurrent | Equipments | Major | PCS | 0 | B phase overcurrent
PCS | IN_POWER | INP_PCS_100_X3 | BphaseQuickBreak | 60214 | B phase quick disconnect | Equipments | Major | PCS | 0 | B phase quick disconnect
PCS | IN_POWER | INP_PCS_100_X3 | CphaseOvercurrent | 60215 | C phase overcurrent | Equipments | Major | PCS | 0 | C phase overcurrent
PCS | IN_POWER | INP_PCS_100_X3 | CphaseQuickBreak | 60216 | C phase quick disconnect | Equipments | Major | PCS | 0 | C phase quick disconnect
PCS | IN_POWER | INP_PCS_100_X3 | NphaseOvercurrent | 60217 | N phase overcurrent | Equipments | Major | PCS | 0 | N phase overcurrent
PCS | IN_POWER | INP_PCS_100_X3 | NphaseQuickBreak | 60218 | N phase quick disconnect | Equipments | Major | PCS | 0 | N phase quick disconnect
PCS | IN_POWER | INP_PCS_100_X3 | ACOvervoltage | 60219 | AC overvoltage | Equipments | Major | PCS | 0 | AC overvoltage
PCS | IN_POWER | INP_PCS_100_X3 | ACUndervoltage | 60220 | AC undervoltage | Equipments | Major | PCS | 0 | AC undervoltage
PCS | IN_POWER | INP_PCS_100_X3 | ACOverFrequency | 60221 | AC overfrequency | Equipments | Major | PCS | 0 | AC overfrequency
PCS | IN_POWER | INP_PCS_100_X3 | ACUnderFrequency | 60222 | AC underfrequency | Equipments | Major | PCS | 0 | AC underfrequency
PCS | IN_POWER | INP_PCS_100_X3 | VoltageTHDUOverrun | 60223 | Voltage THDU out of limit | Equipments | Major | PCS | 0 | Voltage THDU out of limit
PCS | IN_POWER | INP_PCS_100_X3 | SystemPhaseLoss | 60224 | System phase loss | Equipments | Major | PCS | 0 | System phase loss
PCS | IN_POWER | INP_PCS_100_X3 | SystemSequenceError | 60225 | System phase sequence error | Equipments | Major | PCS | 0 | System phase sequence error
PCS | IN_POWER | INP_PCS_100_X3 | DCPolarityReverse | 60226 | DC polarity reverse connection | Equipments | Major | PCS | 0 | DC polarity reverse connection
PCS | IN_POWER | INP_PCS_100_X3 | DCBusOvervoltage | 60227 | DC bus software overvoltage | Equipments | Major | PCS | 0 | DC bus software overvoltage
PCS | IN_POWER | INP_PCS_100_X3 | DCBusUndervoltage | 60228 | DC bus software undervoltage | Equipments | Major | PCS | 0 | DC bus software undervoltage
PCS | IN_POWER | INP_PCS_100_X3 | SystemOverfrequency | 60229 | System overfrequency | Equipments | Major | PCS | 0 | System overfrequency
PCS | IN_POWER | INP_PCS_100_X3 | SystemUnderfrequency | 60230 | System underfrequency | Equipments | Major | PCS | 0 | System underfrequency
PCS | IN_POWER | INP_PCS_100_X3 | DCChargingOver | 60231 | DC charging overcurrent | Equipments | Major | PCS | 0 | DC charging overcurrent
PCS | IN_POWER | INP_PCS_100_X3 | DCDischargeOver | 60232 | DC discharging overcurrent | Equipments | Major | PCS | 0 | DC discharging overcurrent
PCS | IN_POWER | INP_PCS_100_X3 | IslandProtection | 60233 | Island protection | Equipments | Major | PCS | 0 | Island protection
PCS | IN_POWER | INP_PCS_100_X3 | MainACConnectFaulty | 60234 | AC main switch failure | Equipments | Major | PCS | 0 | AC main switch failure
PCS | IN_POWER | INP_PCS_100_X3 | MainACOpenFaulty | 60235 | AC main switch opening failure | Equipments | Major | PCS | 0 | AC main switch opening failure
PCS | IN_POWER | INP_PCS_100_X3 | AcSoftConnectFailure | 60236 | AC soft start switch closing failure | Equipments | Major | PCS | 0 | AC soft start switch closing failure
PCS | IN_POWER | INP_PCS_100_X3 | AcSoftOpenFailure | 60237 | AC soft start switch opening failure | Equipments | Major | PCS | 0 | AC soft start switch opening failure
PCS | IN_POWER | INP_PCS_100_X3 | MainDCConnectFaulty | 60238 | DC main switch failure | Equipments | Major | PCS | 0 | DC main switch failure
PCS | IN_POWER | INP_PCS_100_X3 | MainDCOpenFaulty | 60239 | DC main switch opening failure | Equipments | Major | PCS | 0 | DC main switch opening failure
PCS | IN_POWER | INP_PCS_100_X3 | DcSoftConnectFailure | 60240 | DC soft start switch closing failure | Equipments | Major | PCS | 0 | DC soft start switch closing failure
PCS | IN_POWER | INP_PCS_100_X3 | DcSoftOpenFailure | 60241 | DC soft start switch opening failure | Equipments | Major | PCS | 0 | DC soft start switch opening failure
PCS | IN_POWER | INP_PCS_100_X3 | FRAMStorageError | 60242 | Ferroelectric parameter storage error | Equipments | Major | PCS | 0 | Ferroelectric parameter storage error
PCS | IN_POWER | INP_PCS_100_X3 | DCSoftstartFailed | 60243 | DC soft start failure | Equipments | Major | PCS | 0 | DC soft start failure
PCS | IN_POWER | INP_PCS_100_X3 | NOStartingConditions | 60244 | Starting conditions not met | Equipments | Major | PCS | 0 | Starting conditions not met
PCS | IN_POWER | INP_PCS_100_X3 | RuningSwitchFaulty | 60245 | Switch failure during operation | Equipments | Major | PCS | 0 | Switch failure during operation
PCS | IN_POWER | INP_PCS_100_X3 | PCSOpenTimeout | 60246 | Inverter start timeout | Equipments | Major | PCS | 0 | Inverter start timeout
PCS | IN_POWER | INP_PCS_100_X3 | SetDeliveryErr | 60247 | Parameter setting error | Equipments | Major | PCS | 0 | Parameter setting error
PCS | IN_POWER | INP_PCS_100_X3 | BMSCommunicateFaulty | 60248 | BMS communication failure | Equipments | Major | PCS | 0 | BMS communication failure
PCS | IN_POWER | INP_PCS_100_X3 | BMSTempErr | 60249 | BMS temperature abnormality | Equipments | Major | PCS | 0 | BMS temperature abnormality
PCS | IN_POWER | INP_PCS_100_X3 | BMSJump | 60250 | BMS tripping | Equipments | Major | PCS | 0 | BMS tripping
PCS | IN_POWER | INP_PCS_100_X3 | BMSRackAlarm | 60251 | BMS battery alarm | Equipments | Major | PCS | 0 | BMS battery alarm
PCS | IN_POWER | INP_PCS_100_X3 | DCDCCommunicateFaulty | 60252 | DCDC communication failure | Equipments | Major | PCS | 0 | DCDC communication failure
PCS | IN_POWER | INP_PCS_100_X3 | EmsCommunicateFaulty | 60253 | EMS communication failure | Equipments | Major | PCS | 0 | EMS communication failure
PCS | IN_POWER | INP_PCS_100_X3 | EStopOrMoltenCore | 60254 | Emergency stop or fuse failure | Equipments | Major | PCS | 0 | Emergency stop or fuse failure
PCS | IN_POWER | INP_PCS_100_X3 | Alarm_4 | 60255 | N-phase hardware overcurrent | Equipments | Major | PCS | 0 | N-phase hardware overcurrent
PCS | IN_POWER | INP_PCS_100_X3 | Alarm_5 | 60256 | AC/DC power mismatch | Equipments | Major | PCS | 0 | AC/DC power mismatch
PCS | IN_POWER | INP_PCS_100_X3 | Alarm_6 | 60257 | Auxiliary source power failure | Equipments | Major | PCS | 0 | Auxiliary source power failure
PCS | IN_POWER | INP_PCS_100_X3 | Alarm_7 | 60258 | Temperature is too low or sensor failure | Equipments | Major | PCS | 0 | Temperature is too low or sensor failure
PCS | IN_POWER | INP_PCS_100_X3 | Alarm_8 | 60259 | Insulation failure | Equipments | Major | PCS | 0 | Insulation failure
PCS | IN_POWER | INP_PCS_100_X3 | Alarm_9 | 60260 | Total drive failure | Equipments | Major | PCS | 0 | Total drive failure
PCS | IN_POWER | INP_PCS_100_X3 | Alarm_10 | 60261 | A-phase drive failure | Equipments | Major | PCS | 0 | A-phase drive failure
PCS | IN_POWER | INP_PCS_100_X3 | Alarm_11 | 60262 | B-phase drive failure | Equipments | Major | PCS | 0 | B-phase drive failure
PCS | IN_POWER | INP_PCS_100_X3 | Alarm_12 | 60263 | C-phase drive failure | Equipments | Major | PCS | 0 | C-phase drive failure
PCS | IN_POWER | INP_PCS_100_X3 | Alarm_13 | 60264 | N-phase drive failure | Equipments | Major | PCS | 0 | N-phase drive failure
PCS | IN_POWER | INP_PCS_100_X3 | Alarm_14 | 60265 | Radiator overtemperature failure | Equipments | Major | PCS | 0 | Radiator overtemperature failure
PCS | IN_POWER | INP_PCS_100_X3 | Alarm_16 | 60266 | A-phase output overload | Equipments | Major | PCS | 0 | A-phase output overload
PCS | IN_POWER | INP_PCS_100_X3 | Alarm_18 | 60267 | B-phase output overload | Equipments | Major | PCS | 0 | B-phase output overload
PCS | IN_POWER | INP_PCS_100_X3 | Alarm_20 | 60268 | C-phase output overload | Equipments | Major | PCS | 0 | C-phase output overload
PCS | IN_POWER | INP_PCS_100_X3 | Alarm_22 | 60269 | N-phase output overload | Equipments | Major | PCS | 0 | N-phase output overload
PCS | IN_POWER | INP_PCS_100_X3 | Alarm_26 | 60270 | AC output overvoltage | Equipments | Major | PCS | 0 | AC output overvoltage
PCS | IN_POWER | INP_PCS_100_X3 | Alarm_27 | 60271 | AC output undervoltage | Equipments | Major | PCS | 0 | AC output undervoltage
PCS | IN_POWER | INP_PCS_100_X3 | Alarm_38 | 60272 | SPI communication failure | Equipments | Major | PCS | 0 | SPI communication failure
PCS | IN_POWER | INP_PCS_100_X3 | Alarm_39 | 60273 | DC component exceeds the standard | Equipments | Major | PCS | 0 | DC component exceeds the standard
PCS | IN_POWER | INP_PCS_100_X3 | Alarm_44 | 60274 | DC main positive closing failure | Equipments | Major | PCS | 0 | DC main positive closing failure
PCS | IN_POWER | INP_PCS_100_X3 | Alarm_46 | 60275 | DC main negative closing failure | Equipments | Major | PCS | 0 | DC main negative closing failure
PCS | IN_POWER | INP_PCS_100_X3 | Alarm_50 | 60276 | AC/DC voltage mismatch | Equipments | Major | PCS | 0 | AC/DC voltage mismatch
PCS | IN_POWER | INP_PCS_100_X3 | Alarm_56 | 60277 | Branch instantaneous value imbalance failure | Equipments | Major | PCS | 0 | Branch instantaneous value imbalance failure
PCS | IN_POWER | INP_PCS_100_X3 | Alarm_57 | 60278 | Direct line effective value imbalance abnormality | Equipments | Major | PCS | 0 | Direct line effective value imbalance abnormality
PCS | IN_POWER | INP_PCS_100_X3 | Alarm_58 | 60279 | AC voltage imbalance Balance failure | Equipments | Major | PCS | 0 | AC voltage imbalance Balance failure
PCS | IN_POWER | INP_PCS_100_X3 | Alarm_59 | 60280 | Parameter upgrade failure | Equipments | Major | PCS | 0 | Parameter upgrade failure
PCS | IN_POWER | INP_PCS_100_X3 | Alarm_61 | 60281 | Ferroelectric chip failure | Equipments | Major | PCS | 0 | Ferroelectric chip failure
PCS | IN_POWER | INP_PCS_100_X3 | Alarm_62 | 60282 | Fuse blown failure | Equipments | Major | PCS | 0 | Fuse blown failure
PCS | IN_POWER | INP_PCS_100_X3 | Alarm_63 | 60283 | Fiber optic communication failure | Equipments | Major | PCS | 0 | Fiber optic communication failure
PCS | IN_POWER | INP_PCS_100_X3 | Alarm_64 | 60284 | Battery software overvoltage | Equipments | Major | PCS | 0 | Battery software overvoltage
PCS | IN_POWER | INP_PCS_100_X3 | Alarm_65 | 60285 | Battery software undervoltage | Equipments | Major | PCS | 0 | Battery software undervoltage
PCS | IN_POWER | INP_PCS_100_X3 | Alarm_66 | 60286 | Bus voltage unevenness | Equipments | Major | PCS | 0 | Bus voltage unevenness
PCS | IN_POWER | INP_PCS_100_X3 | Alarm_67 | 60287 | Half bus overvoltage | Equipments | Major | PCS | 0 | Half bus overvoltage
PCS | IN_POWER | INP_PCS_100_X3 | Alarm_68 | 60288 | Internal communication disconnection | Equipments | Major | PCS | 0 | Internal communication disconnection
PCS | IN_POWER | INP_PCS_100_X3 | Alarm_69 | 60289 | Leakage current overlimit protection | Equipments | Major | PCS | 0 | Leakage current overlimit protection
PCS | IN_POWER | INP_PCS_100_X3 | Alarm_70 | 60290 | Zero drift | Equipments | Major | PCS | 0 | Zero drift
PCS | IN_POWER | INP_PCS_100_X3 | Alarm_71 | 60291 | DC soft start failure | Equipments | Major | PCS | 0 | DC soft start failure
PCS | IN_POWER | INP_PCS_100_X3 | Alarm_72 | 60292 | AC overcurrent | Equipments | Major | PCS | 0 | AC overcurrent
PCS | IN_POWER | INP_PCS_100_X3 | Alarm_74 | 60293 | Half bus overvoltage | Equipments | Major | PCS | 0 | Half bus overvoltage
PCS | IN_POWER | INP_PCS_100_X3 | Alarm_75 | 60294 | DC overvoltage | Equipments | Major | PCS | 0 | DC overvoltage
PCS | IN_POWER | INP_PCS_100_X3 | Alarm_76 | 60295 | AC soft start failure | Equipments | Major | PCS | 0 | AC soft start failure
PCS | IN_POWER | INP_PCS_100_X3 | Alarm_77 | 60296 | Internal communication failure | Equipments | Major | PCS | 0 | Internal communication failure
PCS | IN_POWER | INP_PCS_100_X3 | Alarm_79 | 60297 | SPI fault recording communication failure | Equipments | Major | PCS | 0 | SPI fault recording communication failure
PCS | IN_POWER | INP_PCS_100_X3 | Alarm_80 | 60298 | SD card failure | Equipments | Major | PCS | 0 | SD card failure
PCS | IN_POWER | INP_PCS_100_X3 | Alarm_81 | 60299 | RTC failure | Equipments | Major | PCS | 0 | RTC failure
PCS | IN_POWER | INP_PCS_100_X3 | Alarm_82 | 69640 | Internal communication protocol version mismatch | Equipments | Major | PCS | 0 | Internal communication protocol version mismatch
PCS | IN_POWER | INP_PCS_100_X3 | Alarm_83 | 69641 | COM1 network port communication failure | Equipments | Major | PCS | 0 | COM1 network port communication failure
PCS | IN_POWER | INP_PCS_100_X3 | Alarm_84 | 69642 | Emergency stop input signal feedback | Equipments | Major | PCS | 0 | Emergency stop input signal feedback
PCS | IN_POWER | INP_PCS_100_X3 | Alarm_85 | 69643 | BMS dry node signal feedback | Equipments | Major | PCS | 0 | BMS dry node signal feedback
PCS | IN_POWER | INP_PCS_100_X3 | Alarm_86 | 69644 | Inbo STS switch thyristor overtemperature | Equipments | Major | PCS | 0 | Inbo STS switch thyristor overtemperature
瑞浦兰钧,A16R15
BMS | 瑞浦兰钧 | A16R15 | Alarm_1 | 60300 | Level 1 high temperature alarm | Equipments | Major | CLUSTER | 0 | Level 1 high temperature alarm
BMS | 瑞浦兰钧 | A16R15 | Alarm_2 | 60301 | Level 1 low temperature alarm | Equipments | Major | CLUSTER | 0 | Level 1 low temperature alarm
BMS | 瑞浦兰钧 | A16R15 | CellHighDifTempWarn1 | 60302 | Level 1 temperature difference alarm | Equipments | Major | CLUSTER | 0 | Level 1 temperature difference alarm
BMS | 瑞浦兰钧 | A16R15 | CellHighDifPressureWarn1 | 60303 | Level 1 pressure difference alarm | Equipments | Major | CLUSTER | 0 | Level 1 pressure difference alarm
BMS | 瑞浦兰钧 | A16R15 | Alarm_3 | 60304 | Level 1 insulation leakage alarm | Equipments | Major | CLUSTER | 0 | Level 1 insulation leakage alarm
BMS | 瑞浦兰钧 | A16R15 | Alarm_4 | 60305 | Level 1 SOC low alarm | Equipments | Major | CLUSTER | 0 | Level 1 SOC low alarm
BMS | 瑞浦兰钧 | A16R15 | Alarm_5 | 60306 | Level 1 relay adhesion alarm | Equipments | Major | CLUSTER | 0 | Level 1 relay adhesion alarm
BMS | 瑞浦兰钧 | A16R15 | Alarm_6 | 60307 | Level 1 charging overcurrent fault | Equipments | Major | CLUSTER | 0 | Level 1 charging overcurrent fault
BMS | 瑞浦兰钧 | A16R15 | Alarm_7 | 60308 | Level 1 discharge overcurrent fault | Equipments | Major | CLUSTER | 0 | Level 1 discharge overcurrent fault
BMS | 瑞浦兰钧 | A16R15 | CellVolLowWarn1 | 60309 | Level 1 single cell undervoltage alarm | Equipments | Major | CLUSTER | 0 | Level 1 single cell undervoltage alarm
BMS | 瑞浦兰钧 | A16R15 | CellVolHighWarn1 | 60310 | Level 1 single cell overvoltage alarm | Equipments | Major | CLUSTER | 0 | Level 1 single cell overvoltage alarm
BMS | 瑞浦兰钧 | A16R15 | RackVolLowWarn1 | 60311 | Level 1 total voltage undervoltage alarm | Equipments | Major | CLUSTER | 0 | Level 1 total voltage undervoltage alarm
BMS | 瑞浦兰钧 | A16R15 | RackVolHighWarn1 | 60312 | Level 1 total voltage overvoltage alarm | Equipments | Major | CLUSTER | 0 | Level 1 total voltage overvoltage alarm
BMS | 瑞浦兰钧 | A16R15 | Alarm_8 | 60313 | Level 1 precharge fault | Equipments | Major | CLUSTER | 0 | Level 1 precharge fault
BMS | 瑞浦兰钧 | A16R15 | Alarm_9 | 60314 | Level 2 high temperature alarm | Equipments | Major | CLUSTER | 0 | Level 2 high temperature alarm
BMS | 瑞浦兰钧 | A16R15 | Alarm_10 | 60315 | Level 2 low temperature alarm | Equipments | Major | CLUSTER | 0 | Level 2 low temperature alarm
BMS | 瑞浦兰钧 | A16R15 | CellHighDifTempWarn2 | 60316 | Level 2 temperature difference alarm | Equipments | Major | CLUSTER | 0 | Level 2 temperature difference alarm
BMS | 瑞浦兰钧 | A16R15 | CellHighDifPressureWarn2 | 60317 | Level 2 pressure difference alarm | Equipments | Major | CLUSTER | 0 | Level 2 pressure difference alarm
BMS | 瑞浦兰钧 | A16R15 | Alarm_11 | 60318 | Level 2 insulation leakage alarm | Equipments | Major | CLUSTER | 0 | Level 2 insulation leakage alarm
BMS | 瑞浦兰钧 | A16R15 | Alarm_12 | 60319 | Level 2 SOC low alarm | Equipments | Major | CLUSTER | 0 | Level 2 SOC low alarm
BMS | 瑞浦兰钧 | A16R15 | Alarm_13 | 60320 | Level 2 relay adhesion alarm | Equipments | Major | CLUSTER | 0 | Level 2 relay adhesion alarm
BMS | 瑞浦兰钧 | A16R15 | Alarm_14 | 60321 | Level 2 Charging overcurrent fault | Equipments | Major | CLUSTER | 0 | Level 2 Charging overcurrent fault
BMS | 瑞浦兰钧 | A16R15 | Alarm_15 | 60322 | Secondary discharge overcurrent fault | Equipments | Major | CLUSTER | 0 | Secondary discharge overcurrent fault
BMS | 瑞浦兰钧 | A16R15 | CellVolLowWarn2 | 60323 | Secondary single undervoltage alarm | Equipments | Major | CLUSTER | 0 | Secondary single undervoltage alarm
BMS | 瑞浦兰钧 | A16R15 | CellVolHighWarn2 | 60324 | Secondary single overvoltage alarm | Equipments | Major | CLUSTER | 0 | Secondary single overvoltage alarm
BMS | 瑞浦兰钧 | A16R15 | RackVolLowWarn2 | 60325 | Secondary total undervoltage alarm | Equipments | Major | CLUSTER | 0 | Secondary total undervoltage alarm
BMS | 瑞浦兰钧 | A16R15 | RackVolHighWarn2 | 60326 | Secondary total overvoltage alarm | Equipments | Major | CLUSTER | 0 | Secondary total overvoltage alarm
BMS | 瑞浦兰钧 | A16R15 | Alarm_16 | 60327 | Secondary pre-charge fault | Equipments | Major | CLUSTER | 0 | Secondary pre-charge fault
BMS | 瑞浦兰钧 | A16R15 | Alarm_17 | 60328 | Level 3 high temperature alarm | Equipments | Major | CLUSTER | 0 | Level 3 high temperature alarm
BMS | 瑞浦兰钧 | A16R15 | Alarm_18 | 60329 | Level 3 low temperature alarm | Equipments | Major | CLUSTER | 0 | Level 3 low temperature alarm
BMS | 瑞浦兰钧 | A16R15 | CellHighDifTempWarn3 | 60330 | Level 3 temperature difference alarm | Equipments | Major | CLUSTER | 0 | Level 3 temperature difference alarm
BMS | 瑞浦兰钧 | A16R15 | CellHighDifPressureWarn3 | 60331 | Level 3 pressure difference alarm | Equipments | Major | CLUSTER | 0 | Level 3 pressure difference alarm
BMS | 瑞浦兰钧 | A16R15 | Alarm_19 | 60332 | Level 3 insulation leakage alarm | Equipments | Major | CLUSTER | 0 | Level 3 insulation leakage alarm
BMS | 瑞浦兰钧 | A16R15 | Alarm_20 | 60333 | Level 3 soc low alarm | Equipments | Major | CLUSTER | 0 | Level 3 soc low alarm
BMS | 瑞浦兰钧 | A16R15 | Alarm_21 | 60334 | Level 3 relay adhesion alarm | Equipments | Major | CLUSTER | 0 | Level 3 relay adhesion alarm
BMS | 瑞浦兰钧 | A16R15 | Alarm_22 | 60335 | Level 3 charging overcurrent fault | Equipments | Major | CLUSTER | 0 | Level 3 charging overcurrent fault
BMS | 瑞浦兰钧 | A16R15 | Alarm_23 | 60336 | Level 3 discharge overcurrent fault | Equipments | Major | CLUSTER | 0 | Level 3 discharge overcurrent fault
BMS | 瑞浦兰钧 | A16R15 | CellVolLowWarn3 | 60337 | Level 3 single undervoltage alarm | Equipments | Major | CLUSTER | 0 | Level 3 single undervoltage alarm
BMS | 瑞浦兰钧 | A16R15 | CellVolHighWarn3 | 60338 | Level 3 single overvoltage alarm | Equipments | Major | CLUSTER | 0 | Level 3 single overvoltage alarm
BMS | 瑞浦兰钧 | A16R15 | RackVolLowWarn3 | 60339 | Level 3 total undervoltage alarm | Equipments | Major | CLUSTER | 0 | Level 3 total undervoltage alarm
BMS | 瑞浦兰钧 | A16R15 | RackVolHighWarn3 | 60340 | Level 3 total overvoltage alarm | Equipments | Major | CLUSTER | 0 | Level 3 total overvoltage alarm
BMS | 瑞浦兰钧 | A16R15 | Alarm_24 | 60341 | Level 3 pre-charge fault | Equipments | Major | CLUSTER | 0 | Level 3 pre-charge fault
迈格瑞能，MPS100
PCS | 迈格瑞能 | MPS100 | Alarm_1 | 60400 | Inverter overcurrent | Equipments | Major | PCS | 0 | Inverter overcurrent
PCS | 迈格瑞能 | MPS100 | Alarm_2 | 60401 | Inverter wave-by-wave current limiting | Equipments | Major | PCS | 0 | Inverter wave-by-wave current limiting
PCS | 迈格瑞能 | MPS100 | Alarm_3 | 60402 | Inverter fault | Equipments | Major | PCS | 0 | Inverter fault
PCS | 迈格瑞能 | MPS100 | Alarm_4 | 60403 | Battery voltage low | Equipments | Major | PCS | 0 | Battery voltage low
PCS | 迈格瑞能 | MPS100 | Alarm_5 | 60404 | Battery charging not allowed | Equipments | Major | PCS | 0 | Battery charging not allowed
PCS | 迈格瑞能 | MPS100 | Alarm_6 | 60405 | Parallel communication fault | Equipments | Major | PCS | 0 | Parallel communication fault
PCS | 迈格瑞能 | MPS100 | Alarm_7 | 60406 | Bus overvoltage fault | Equipments | Major | PCS | 0 | Bus overvoltage fault
PCS | 迈格瑞能 | MPS100 | Alarm_8 | 60407 | DC bus short circuit fault | Equipments | Major | PCS | 0 | DC bus short circuit fault
PCS | 迈格瑞能 | MPS100 | Alarm_9 | 60408 | Output contactor open circuit | Equipments | Major | PCS | 0 | Output contactor open circuit
PCS | 迈格瑞能 | MPS100 | Alarm_10 | 60409 | Output contactor short circuit | Equipments | Major | PCS | 0 | Output contactor short circuit
PCS | 迈格瑞能 | MPS100 | Alarm_11 | 60410 | Inverter overtemperature | Equipments | Major | PCS | 0 | Inverter overtemperature
PCS | 迈格瑞能 | MPS100 | Alarm_12 | 60411 | Overload | Equipments | Major | PCS | 0 | Overload
PCS | 迈格瑞能 | MPS100 | Alarm_13 | 60412 | Battery reverse connection fault | Equipments | Major | PCS | 0 | Battery reverse connection fault
PCS | 迈格瑞能 | MPS100 | Alarm_14 | 60413 | DC contactor fault | Equipments | Major | PCS | 0 | DC contactor fault
PCS | 迈格瑞能 | MPS100 | Alarm_15 | 60414 | Battery overcurrent | Equipments | Major | PCS | 0 | Battery overcurrent
PCS | 迈格瑞能 | MPS100 | Alarm_16 | 60415 | Inverter phase failure | Equipments | Major | PCS | 0 | Inverter phase failure
PCS | 迈格瑞能 | MPS100 | Alarm_18 | 60416 | Grid overvoltage | Equipments | Major | PCS | 0 | Grid overvoltage
PCS | 迈格瑞能 | MPS100 | Alarm_19 | 60417 | Grid undervoltage | Equipments | Major | PCS | 0 | Grid undervoltage
PCS | 迈格瑞能 | MPS100 | Alarm_20 | 60418 | Grid voltage reverse sequence | Equipments | Major | PCS | 0 | Grid voltage reverse sequence
PCS | 迈格瑞能 | MPS100 | Alarm_21 | 60419 | Grid frequency abnormal | Equipments | Major | PCS | 0 | Grid frequency abnormal
PCS | 迈格瑞能 | MPS100 | Alarm_22 | 60420 | Island protection | Equipments | Major | PCS | 0 | Island protection
PCS | 迈格瑞能 | MPS100 | Alarm_23 | 60421 | Drive line fault | Equipments | Major | PCS | 0 | Drive line fault
PCS | 迈格瑞能 | MPS100 | Alarm_24 | 60422 | Lightning arrester fault | Equipments | Major | PCS | 0 | Lightning arrester fault
PCS | 迈格瑞能 | MPS100 | Alarm_148 | 60423 | Insulation impedance abnormal | Equipments | Major | PCS | 0 | Insulation impedance abnormal
PCS | 迈格瑞能 | MPS100 | Alarm_26 | 60424 | Battery discharge not allowed | Equipments | Major | PCS | 0 | Battery discharge not allowed
PCS | 迈格瑞能 | MPS100 | Alarm_27 | 60425 | Inverter overvoltage fault | Equipments | Major | PCS | 0 | Inverter overvoltage fault
PCS | 迈格瑞能 | MPS100 | Alarm_150 | 60426 | 15V power supply fault | Equipments | Major | PCS | 0 | 15V power supply fault
PCS | 迈格瑞能 | MPS100 | Alarm_29 | 60427 | AC fan Fan failure | Equipments | Major | PCS | 0 | AC fan Fan failure
PCS | 迈格瑞能 | MPS100 | Alarm_30 | 60428 | Battery failure | Equipments | Major | PCS | 0 | Battery failure
PCS | 迈格瑞能 | MPS100 | Alarm_152 | 60429 | Emergency shutdown | Equipments | Major | PCS | 0 | Emergency shutdown
PCS | 迈格瑞能 | MPS100 | Alarm_32 | 60430 | Output short circuit | Equipments | Major | PCS | 0 | Output short circuit
PCS | 迈格瑞能 | MPS100 | Alarm_33 | 60431 | CT or Hall open circuit failure | Equipments | Major | PCS | 0 | CT or Hall open circuit failure
PCS | 迈格瑞能 | MPS100 | Alarm_34 | 60432 | Leakage current alarm | Equipments | Major | PCS | 0 | Leakage current alarm
PCS | 迈格瑞能 | MPS100 | Alarm_35 | 60433 | Battery capacity is low | Equipments | Major | PCS | 0 | Battery capacity is low
PCS | 迈格瑞能 | MPS100 | Alarm_36 | 60434 | DCDC communication status | Equipments | Major | PCS | 0 | DCDC communication status
PCS | 迈格瑞能 | MPS100 | Alarm_37 | 60435 | DCAC communication status | Equipments | Major | PCS | 0 | DCAC communication status
PCS | 迈格瑞能 | MPS100 | Alarm_38 | 60436 | EMS communication status | Equipments | Major | PCS | 0 | EMS communication status
PCS | 迈格瑞能 | MPS100 | Alarm_39 | 60437 | BMS communication status | Equipments | Major | PCS | 0 | BMS communication status
PCS | 迈格瑞能 | MPS100 | Alarm_40 | 60438 | MPS communication status | Equipments | Major | PCS | 0 | MPS communication status
PCS | 迈格瑞能 | MPS100 | Alarm_41 | 60439 | Grid-connected DOD protection | Equipments | Major | PCS | 0 | Grid-connected DOD protection
PCS | 迈格瑞能 | MPS100 | Alarm_42 | 60440 | Off-grid DOD protection | Equipments | Major | PCS | 0 | Off-grid DOD protection
PCS | 迈格瑞能 | MPS100 | Alarm_43 | 60441 | Forced charging due to low cell voltage | Equipments | Major | PCS | 0 | Forced charging due to low cell voltage
PCS | 迈格瑞能 | MPS100 | Alarm_44 | 60442 | Oil generator starts when the SOC lower limit is exceeded | Equipments | Major | PCS | 0 | Oil generator starts when the SOC lower limit is exceeded
PCS | 迈格瑞能 | MPS100 | Alarm_45 | 60443 | Oil generator shuts down when the SOC upper limit is exceeded | Equipments | Major | PCS | 0 | Oil generator shuts down when the SOC upper limit is exceeded
PCS | 迈格瑞能 | MPS100 | Alarm_46 | 60444 | Oil generator starts when the voltage lower limit is exceeded | Equipments | Major | PCS | 0 | Oil generator starts when the voltage lower limit is exceeded
PCS | 迈格瑞能 | MPS100 | Alarm_47 | 60445 | Oil generator shuts down when the voltage upper limit is exceeded | Equipments | Major | PCS | 0 | Oil generator shuts down when the voltage upper limit is exceeded
PCS | 迈格瑞能 | MPS100 | Alarm_48 | 60446 | Timed start of diesel generator | Equipments | Major | PCS | 0 | Timed start of diesel generator
PCS | 迈格瑞能 | MPS100 | Alarm_49 | 60447 | Timed shutdown of diesel generator | Equipments | Major | PCS | 0 | Timed shutdown of diesel generator
PCS | 迈格瑞能 | MPS100 | Alarm_50 | 60448 | Cell voltage is too high | Equipments | Major | PCS | 0 | Cell voltage is too high
PCS | 迈格瑞能 | MPS100 | Alarm_51 | 60449 | Cell voltage is too low | Equipments | Major | PCS | 0 | Cell voltage is too low
PCS | 迈格瑞能 | MPS100 | Alarm_52 | 60450 | Cell temperature is too high | Equipments | Major | PCS | 0 | Cell temperature is too high
PCS | 迈格瑞能 | MPS100 | Alarm_53 | 60451 | Monomer temperature is too low | Equipments | Major | PCS | 0 | Monomer temperature is too low
PCS | 迈格瑞能 | MPS100 | Alarm_54 | 60452 | Total voltage is too high | Equipments | Major | PCS | 0 | Total voltage is too high
PCS | 迈格瑞能 | MPS100 | Alarm_55 | 60453 | Total voltage is too low | Equipments | Major | PCS | 0 | Total voltage is too low
PCS | 迈格瑞能 | MPS100 | Alarm_56 | 60454 | Charging overcurrent | Equipments | Major | PCS | 0 | Charging overcurrent
PCS | 迈格瑞能 | MPS100 | Alarm_57 | 60455 | Discharging overcurrent | Equipments | Major | PCS | 0 | Discharging overcurrent
PCS | 迈格瑞能 | MPS100 | Alarm_58 | 60456 | Monomer pressure difference is too large | Equipments | Major | PCS | 0 | Monomer pressure difference is too large
PCS | 迈格瑞能 | MPS100 | Alarm_59 | 60457 | Monomer temperature difference is too large | Equipments | Major | PCS | 0 | Monomer temperature difference is too large
PCS | 迈格瑞能 | MPS100 | Alarm_60 | 60458 | Monomer SOC is too high | Equipments | Major | PCS | 0 | Monomer SOC is too high
PCS | 迈格瑞能 | MPS100 | Alarm_61 | 60459 | Monomer SOC is too low | Equipments | Major | PCS | 0 | Monomer SOC is too low
PCS | 迈格瑞能 | MPS100 | Alarm_62 | 60460 | Insulation fault | Equipments | Major | PCS | 0 | Insulation fault
PCS | 迈格瑞能 | MPS100 | Alarm_63 | 60461 | BMS internal communication fault | Equipments | Major | PCS | 0 | BMS internal communication fault
PCS | 迈格瑞能 | MPS100 | Alarm_64 | 60462 | BMS contactor abnormality | Equipments | Major | PCS | 0 | BMS contactor abnormality
PCS | 迈格瑞能 | MPS100 | Alarm_65 | 60463 | BMS internal abnormality | Equipments | Major | PCS | 0 | BMS internal abnormality
PCS | 迈格瑞能 | MPS100 | Alarm_66 | 60464 | Voltage sensor fault | Equipments | Major | PCS | 0 | Voltage sensor fault
PCS | 迈格瑞能 | MPS100 | Alarm_67 | 60465 | Temperature sensor fault | Equipments | Major | PCS | 0 | Temperature sensor fault
PCS | 迈格瑞能 | MPS100 | Alarm_68 | 60466 | Input overvoltage fault | Equipments | Major | PCS | 0 | Input overvoltage fault
PCS | 迈格瑞能 | MPS100 | Alarm_69 | 60467 | Input reverse connection fault | Equipments | Major | PCS | 0 | Input reverse connection fault
PCS | 迈格瑞能 | MPS100 | Alarm_70 | 60468 | Relay detection fault | Equipments | Major | PCS | 0 | Relay detection fault
PCS | 迈格瑞能 | MPS100 | Alarm_71 | 60469 | Battery damage fault | Equipments | Major | PCS | 0 | Battery damage fault
PCS | 迈格瑞能 | MPS100 | Alarm_72 | 60470 | Shutdown circuit abnormality | Equipments | Major | PCS | 0 | Shutdown circuit abnormality
PCS | 迈格瑞能 | MPS100 | Alarm_73 | 60471 | BMIC abnormality | Equipments | Major | PCS | 0 | BMIC abnormality
PCS | 迈格瑞能 | MPS100 | Alarm_74 | 60472 | Secondary main control internal bus abnormality | Equipments | Major | PCS | 0 | Secondary main control internal bus abnormality
PCS | 迈格瑞能 | MPS100 | Alarm_75 | 60473 | Power-on self-test voltage abnormality | Equipments | Major | PCS | 0 | Power-on self-test voltage abnormality
PCS | 迈格瑞能 | MPS100 | Alarm_76 | 60474 | Safety function abnormality | Equipments | Major | PCS | 0 | Safety function abnormality
PCS | 迈格瑞能 | MPS100 | Alarm_77 | 60475 | Emergency shutdown fault | Equipments | Major | PCS | 0 | Emergency shutdown fault
PCS | 迈格瑞能 | MPS100 | Alarm_78 | 60476 | Power-on self-test module string number error | Equipments | Major | PCS | 0 | Power-on self-test module string number error
PCS | 迈格瑞能 | MPS100 | Alarm_79 | 60477 | Power-on self-test module capacity error | Equipments | Major | PCS | 0 | Power-on self-test module capacity error
PCS | 迈格瑞能 | MPS100 | Alarm_80 | 60478 | Power-on self-test module initialization abnormality | Equipments | Major | PCS | 0 | Power-on self-test module initialization abnormality
PCS | 迈格瑞能 | MPS100 | Alarm_81 | 60479 | Module internal bus abnormality | Equipments | Major | PCS | 0 | Module internal bus abnormality
PCS | 迈格瑞能 | MPS100 | Alarm_82 | 60480 | Leakage current abnormality | Equipments | Major | PCS | 0 | Leakage current abnormality
PCS | 迈格瑞能 | MPS100 | Alarm_83 | 60481 | Current detection chip fault | Equipments | Major | PCS | 0 | Current detection chip fault
PCS | 迈格瑞能 | MPS100 | Alarm_84 | 60482 | Terminal temperature is high | Equipments | Major | PCS | 0 | Terminal temperature is high
PCS | 迈格瑞能 | MPS100 | Alarm_85 | 60483 | Fan abnormality | Equipments | Major | PCS | 0 | Fan abnormality
PCS | 迈格瑞能 | MPS100 | Alarm_86 | 60484 | Battery cell voltage consistency is poor | Equipments | Major | PCS | 0 | Battery cell voltage consistency is poor
PCS | 迈格瑞能 | MPS100 | Alarm_87 | 60485 | Battery cell temperature consistency is poor | Equipments | Major | PCS | 0 | Battery cell temperature consistency is poor
PCS | 迈格瑞能 | MPS100 | Alarm_88 | 60486 | Secondary main control is out of cabinet | Equipments | Major | PCS | 0 | Secondary main control is out of cabinet
PCS | 迈格瑞能 | MPS100 | Alarm_89 | 60487 | 24V voltage deviation is large | Equipments | Major | PCS | 0 | 24V voltage deviation is large
PCS | 迈格瑞能 | MPS100 | Alarm_90 | 60488 | AFE chip reading failure | Equipments | Major | PCS | 0 | AFE chip reading failure
PCS | 迈格瑞能 | MPS100 | Alarm_91 | 60489 | AFE Chip overtemperature | Equipments | Major | PCS | 0 | AFE Chip overtemperature
PCS | 迈格瑞能 | MPS100 | Alarm_92 | 60490 | AFE reference voltage deviation is large | Equipments | Major | PCS | 0 | AFE reference voltage deviation is large
PCS | 迈格瑞能 | MPS100 | Alarm_93 | 60491 | PACK total voltage difference is large | Equipments | Major | PCS | 0 | PACK total voltage difference is large
PCS | 迈格瑞能 | MPS100 | Alarm_94 | 60492 | PACK internal cell resistance deviation is large | Equipments | Major | PCS | 0 | PACK internal cell resistance deviation is large
PCS | 迈格瑞能 | MPS100 | Alarm_95 | 60493 | PACK internal cell temperature rise deviation is large | Equipments | Major | PCS | 0 | PACK internal cell temperature rise deviation is large
PCS | 迈格瑞能 | MPS100 | Alarm_96 | 60494 | Cluster internal cell resistance deviation is large | Equipments | Major | PCS | 0 | Cluster internal cell resistance deviation is large
PCS | 迈格瑞能 | MPS100 | Alarm_97 | 60495 | Cluster internal cell temperature rise is large | Equipments | Major | PCS | 0 | Cluster internal cell temperature rise is large
PCS | 迈格瑞能 | MPS100 | Alarm_98 | 60496 | Other cluster-level faults | Equipments | Major | PCS | 0 | Other cluster-level faults
PCS | 迈格瑞能 | MPS100 | Alarm_99 | 60497 | BMU overtemperature | Equipments | Major | PCS | 0 | BMU overtemperature
PCS | 迈格瑞能 | MPS100 | Alarm_100 | 60498 | Excessive current | Equipments | Major | PCS | 0 | Excessive current
PCS | 迈格瑞能 | MPS100 | Alarm_101 | 60499 | High voltage abnormality | Equipments | Major | PCS | 0 | High voltage abnormality
PCS | 迈格瑞能 | MPS100 | Alarm_102 | 60500 | Cell voltage wiring abnormality | Equipments | Major | PCS | 0 | Cell voltage wiring abnormality
PCS | 迈格瑞能 | MPS100 | Alarm_103 | 60501 | Cell temperature sensing wiring abnormality | Equipments | Major | PCS | 0 | Cell temperature sensing wiring abnormality
PCS | 迈格瑞能 | MPS100 | Alarm_104 | 60502 | Pre-charge state abnormality | Equipments | Major | PCS | 0 | Pre-charge state abnormality
PCS | 迈格瑞能 | MPS100 | Alarm_105 | 60503 | Balanced overtemperature | Equipments | Major | PCS | 0 | Balanced overtemperature
PCS | 迈格瑞能 | MPS100 | Alarm_106 | 60504 | Power supply is too high | Equipments | Major | PCS | 0 | Power supply is too high
PCS | 迈格瑞能 | MPS100 | Alarm_107 | 60505 | Power supply is too low | Equipments | Major | PCS | 0 | Power supply is too low
PCS | 迈格瑞能 | MPS100 | Alarm_108 | 60506 | T1 high temperature | Equipments | Major | PCS | 0 | T1 high temperature
PCS | 迈格瑞能 | MPS100 | Alarm_109 | 60507 | T1 low temperature | Equipments | Major | PCS | 0 | T1 low temperature
PCS | 迈格瑞能 | MPS100 | Alarm_110 | 60508 | T2 high temperature | Equipments | Major | PCS | 0 | T2 high temperature
PCS | 迈格瑞能 | MPS100 | Alarm_111 | 60509 | T2 low temperature | Equipments | Major | PCS | 0 | T2 low temperature
PCS | 迈格瑞能 | MPS100 | Alarm_112 | 60510 | Current imbalance | Equipments | Major | PCS | 0 | Current imbalance
PCS | 迈格瑞能 | MPS100 | Alarm_113 | 60511 | High voltage interlock | Equipments | Major | PCS | 0 | High voltage interlock
PCS | 迈格瑞能 | MPS100 | Alarm_114 | 60512 | Current abnormality | Equipments | Major | PCS | 0 | Current abnormality
PCS | 迈格瑞能 | MPS100 | Alarm_115 | 60513 | Abnormal slave status | Equipments | Major | PCS | 0 | Abnormal slave status
PCS | 迈格瑞能 | MPS100 | Alarm_116 | 60514 | Abnormal balanced temperature sensing status | Equipments | Major | PCS | 0 | Abnormal balanced temperature sensing status
PCS | 迈格瑞能 | MPS100 | Alarm_117 | 60515 | Abnormal ambient temperature sensing status | Equipments | Major | PCS | 0 | Abnormal ambient temperature sensing status
PCS | 迈格瑞能 | MPS100 | Alarm_118 | 60516 | Abnormal PCS status | Equipments | Major | PCS | 0 | Abnormal PCS status
PCS | 迈格瑞能 | MPS100 | Alarm_119 | 60517 | Abnormal EMS status | Equipments | Major | PCS | 0 | Abnormal EMS status
PCS | 迈格瑞能 | MPS100 | Alarm_120 | 60518 | Abnormal fuse status | Equipments | Major | PCS | 0 | Abnormal fuse status
PCS | 迈格瑞能 | MPS100 | Alarm_121 | 60519 | Abnormal analog front end status | Equipments | Major | PCS | 0 | Abnormal analog front end status
PCS | 迈格瑞能 | MPS100 | Alarm_122 | 60520 | Abnormal EEPROM status | Equipments | Major | PCS | 0 | Abnormal EEPROM status
PCS | 迈格瑞能 | MPS100 | Alarm_123 | 60521 | Abnormal RTC status | Equipments | Major | PCS | 0 | Abnormal RTC status
PCS | 迈格瑞能 | MPS100 | Alarm_124 | 60522 | Abnormal ADC status | Equipments | Major | PCS | 0 | Abnormal ADC status
PCS | 迈格瑞能 | MPS100 | Alarm_125 | 60523 | Abnormal SD card status | Equipments | Major | PCS | 0 | Abnormal SD card status
PCS | 迈格瑞能 | MPS100 | Alarm_126 | 60524 | Abnormal feedback | Equipments | Major | PCS | 0 | Abnormal feedback
PCS | 迈格瑞能 | MPS100 | Alarm_127 | 60525 | Limit fault | Equipments | Major | PCS | 0 | Limit fault
PCS | 迈格瑞能 | MPS100 | Alarm_128 | 60526 | Open circuit | Equipments | Major | PCS | 0 | Open circuit
PCS | 迈格瑞能 | MPS100 | Alarm_129 | 60527 | Fire protection abnormality | Equipments | Major | PCS | 0 | Fire protection abnormality
PCS | 迈格瑞能 | MPS100 | Alarm_130 | 60528 | Control command timeout | Equipments | Major | PCS | 0 | Control command timeout
PCS | 迈格瑞能 | MPS100 | Alarm_131 | 60529 | DC converter overcurrent | Equipments | Major | PCS | 0 | DC converter overcurrent
PCS | 迈格瑞能 | MPS100 | Alarm_132 | 60530 | DC converter wave-by-wave current limiting | Equipments | Major | PCS | 0 | DC converter wave-by-wave current limiting
PCS | 迈格瑞能 | MPS100 | Alarm_133 | 60531 | DC converter fault | Equipments | Major | PCS | 0 | DC converter fault
PCS | 迈格瑞能 | MPS100 | Alarm_134 | 60532 | DC converter overtemperature | Equipments | Major | PCS | 0 | DC converter overtemperature
PCS | 迈格瑞能 | MPS100 | Alarm_135 | 60533 | DC converter overload | Equipments | Major | PCS | 0 | DC converter overload
PCS | 迈格瑞能 | MPS100 | Alarm_136 | 60534 | Low voltage on high voltage side | Equipments | Major | PCS | 0 | Low voltage on high voltage side
PCS | 迈格瑞能 | MPS100 | Alarm_137 | 60535 | Unbalanced midpoint on high voltage side | Equipments | Major | PCS | 0 | Unbalanced midpoint on high voltage side
PCS | 迈格瑞能 | MPS100 | Alarm_138 | 60536 | Overvoltage fault on high voltage side bus | Equipments | Major | PCS | 0 | Overvoltage fault on high voltage side bus
PCS | 迈格瑞能 | MPS100 | Alarm_139 | 60537 | Short circuit fault on high voltage side bus | Equipments | Major | PCS | 0 | Short circuit fault on high voltage side bus
PCS | 迈格瑞能 | MPS100 | Alarm_140 | 60538 | Reverse connection fault on high voltage side | Equipments | Major | PCS | 0 | Reverse connection fault on high voltage side
PCS | 迈格瑞能 | MPS100 | Alarm_141 | 60539 | Low voltage on low voltage side | Equipments | Major | PCS | 0 | Low voltage on low voltage side
PCS | 迈格瑞能 | MPS100 | Alarm_142 | 60540 | Overvoltage fault on low voltage side bus | Equipments | Major | PCS | 0 | Overvoltage fault on low voltage side bus
PCS | 迈格瑞能 | MPS100 | Alarm_143 | 60541 | Short circuit fault on low voltage side bus | Equipments | Major | PCS | 0 | Short circuit fault on low voltage side bus
PCS | 迈格瑞能 | MPS100 | Alarm_144 | 60542 | Reverse connection fault on low voltage side | Equipments | Major | PCS | 0 | Reverse connection fault on low voltage side
PCS | 迈格瑞能 | MPS100 | Alarm_145 | 60543 | Unbalanced midpoint on low voltage side | Equipments | Major | PCS | 0 | Unbalanced midpoint on low voltage side
PCS | 迈格瑞能 | MPS100 | Alarm_146 | 60544 | Drive cable fault | Equipments | Major | PCS | 0 | Drive cable fault
PCS | 迈格瑞能 | MPS100 | Alarm_147 | 60545 | Lightning protection fault | Equipments | Major | PCS | 0 | Lightning protection fault
PCS | 迈格瑞能 | MPS100 | Alarm_148 | 60546 | Abnormal insulation impedance | Equipments | Major | PCS | 0 | Abnormal insulation impedance
PCS | 迈格瑞能 | MPS100 | Alarm_149 | 60547 | DC auxiliary power supply fault | Equipments | Major | PCS | 0 | DC auxiliary power supply fault
PCS | 迈格瑞能 | MPS100 | Alarm_150 | 60548 | 15V power supply fault | Equipments | Major | PCS | 0 | 15V power supply fault
PCS | 迈格瑞能 | MPS100 | Alarm_151 | 60549 | DC fan fault | Equipments | Major | PCS | 0 | DC fan fault
PCS | 迈格瑞能 | MPS100 | Alarm_152 | 60550 | Emergency shutdown | Equipments | Major | PCS | 0 | Emergency shutdown
PCS | 迈格瑞能 | MPS100 | Alarm_153 | 60551 | DC converter asynchronism | Equipments | Major | PCS | 0 | DC converter asynchronism
PCS | 迈格瑞能 | MPS100 | Alarm_154 | 60552 | Open circuit on high voltage side contactor | Equipments | Major | PCS | 0 | Open circuit on high voltage side contactor
PCS | 迈格瑞能 | MPS100 | Alarm_155 | 60553 | Short circuit on high voltage side contactor | Equipments | Major | PCS | 0 | Short circuit on high voltage side contactor
PCS | 迈格瑞能 | MPS100 | Alarm_156 | 60554 | Open circuit on low voltage side contactor | Equipments | Major | PCS | 0 | Open circuit on low voltage side contactor
PCS | 迈格瑞能 | MPS100 | Alarm_157 | 60555 | Short circuit on low voltage side contactor | Equipments | Major | PCS | 0 | Short circuit on low voltage side contactor
高泰昊能,PDU-LUB-A21
BMS | 高泰昊能 | PDU-LUB-A21 |  | 60600 | Level 1 temperature rises fast | Equipments | Major | CLUSTER | 0 | Level 1 temperature rises fast
BMS | 高泰昊能 | PDU-LUB-A21 |  | 60601 | Level 1 single pack voltage is high | Equipments | Major | CLUSTER | 0 | Level 1 single pack voltage is high
BMS | 高泰昊能 | PDU-LUB-A21 |  | 60602 | Level 1 single pack voltage is low | Equipments | Major | CLUSTER | 0 | Level 1 single pack voltage is low
BMS | 高泰昊能 | PDU-LUB-A21 | DsgTempHighWarn1 | 60603 | Level 1 discharge temperature is high | Equipments | Major | CLUSTER | 0 | Level 1 discharge temperature is high
BMS | 高泰昊能 | PDU-LUB-A21 | DsgTempLowWarn1 | 60604 | Level 1 discharge temperature is low | Equipments | Major | CLUSTER | 0 | Level 1 discharge temperature is low
BMS | 高泰昊能 | PDU-LUB-A21 | CellVolHighWarn1 | 60605 | Level 1 single voltage is high | Equipments | Major | CLUSTER | 0 | Level 1 single voltage is high
BMS | 高泰昊能 | PDU-LUB-A21 | CellVolLowWarn1 | 60606 | Level 1 single voltage is low | Equipments | Major | CLUSTER | 0 | Level 1 single voltage is low
BMS | 高泰昊能 | PDU-LUB-A21 | Alarm_1 | 60607 | Level 1 single voltage is large | Equipments | Major | CLUSTER | 0 | Level 1 single voltage is large
BMS | 高泰昊能 | PDU-LUB-A21 | Alarm_2 | 60608 | Level 1 single voltage difference is large | Equipments | Major | CLUSTER | 0 | Level 1 single voltage difference is large
BMS | 高泰昊能 | PDU-LUB-A21 | Alarm_3 | 60609 | Level 1 SOC is low | Equipments | Major | CLUSTER | 0 | Level 1 SOC is low
BMS | 高泰昊能 | PDU-LUB-A21 | Alarm_5 | 60610 | Level 1 SOC is high | Equipments | Major | CLUSTER | 0 | Level 1 SOC is high
BMS | 高泰昊能 | PDU-LUB-A21 |  | 60611 | Level 1 charging current is large | Equipments | Major | CLUSTER | 0 | Level 1 charging current is large
BMS | 高泰昊能 | PDU-LUB-A21 | Alarm_6 | 60612 | Level 1 discharge current is large | Equipments | Major | CLUSTER | 0 | Level 1 discharge current is large
BMS | 高泰昊能 | PDU-LUB-A21 | Alarm_7 | 60613 | Level 1 temperature difference is large | Equipments | Major | CLUSTER | 0 | Level 1 temperature difference is large
BMS | 高泰昊能 | PDU-LUB-A21 | RackVolHighWarn1 | 60614 | Level 1 insulation is low | Equipments | Major | CLUSTER | 0 | Level 1 insulation is low
BMS | 高泰昊能 | PDU-LUB-A21 | RackVolLowWarn1 | 60615 | Level 1 total pressure is high | Equipments | Major | CLUSTER | 0 | Level 1 total pressure is high
BMS | 高泰昊能 | PDU-LUB-A21 | ChgTempHighWarn1 | 60616 | Level 1 total pressure is low | Equipments | Major | CLUSTER | 0 | Level 1 total pressure is low
BMS | 高泰昊能 | PDU-LUB-A21 | ChgTempLowWarn1 | 60617 | Level 1 charging temperature is high | Equipments | Major | CLUSTER | 0 | Level 1 charging temperature is high
BMS | 高泰昊能 | PDU-LUB-A21 |  | 60618 | Level 1 charging temperature is low | Equipments | Major | CLUSTER | 0 | Level 1 charging temperature is low
BMS | 高泰昊能 | PDU-LUB-A21 |  | 60619 | Level 2 temperature rises fast | Equipments | Major | CLUSTER | 0 | Level 2 temperature rises fast
BMS | 高泰昊能 | PDU-LUB-A21 |  | 60620 | Level 2 single pack voltage is high | Equipments | Major | CLUSTER | 0 | Level 2 single pack voltage is high
BMS | 高泰昊能 | PDU-LUB-A21 | DsgTempHighWarn2 | 60621 | Level 2 single pack voltage is low | Equipments | Major | CLUSTER | 0 | Level 2 single pack voltage is low
BMS | 高泰昊能 | PDU-LUB-A21 | DsgTempLowWarn2 | 60622 | Level 2 discharge temperature is high | Equipments | Major | CLUSTER | 0 | Level 2 discharge temperature is high
BMS | 高泰昊能 | PDU-LUB-A21 | CellVolHighWarn2 | 60623 | Level 2 discharge temperature is low | Equipments | Major | CLUSTER | 0 | Level 2 discharge temperature is low
BMS | 高泰昊能 | PDU-LUB-A21 | CellVolLowWarn2 | 60624 | Level 2 single voltage is high | Equipments | Major | CLUSTER | 0 | Level 2 single voltage is high
BMS | 高泰昊能 | PDU-LUB-A21 | Alarm_8 | 60625 | Level 2 single voltage is low | Equipments | Major | CLUSTER | 0 | Level 2 single voltage is low
BMS | 高泰昊能 | PDU-LUB-A21 | Alarm_9 | 60626 | Level 2 single voltage is high | Equipments | Major | CLUSTER | 0 | Level 2 single voltage is high
BMS | 高泰昊能 | PDU-LUB-A21 | Alarm_10 | 60627 | Level 2 single voltage is low | Equipments | Major | CLUSTER | 0 | Level 2 single voltage is low
BMS | 高泰昊能 | PDU-LUB-A21 | Alarm_12 | 60628 | Level 2 single voltage is high Large difference | Equipments | Major | CLUSTER | 0 | Level 2 single voltage is high Large difference
BMS | 高泰昊能 | PDU-LUB-A21 |  | 60629 | Low SOC of the second level | Equipments | Major | CLUSTER | 0 | Low SOC of the second level
BMS | 高泰昊能 | PDU-LUB-A21 | Alarm_13 | 60630 | High SOC of the second level | Equipments | Major | CLUSTER | 0 | High SOC of the second level
BMS | 高泰昊能 | PDU-LUB-A21 | Alarm_14 | 60631 | Large charging current of the second level | Equipments | Major | CLUSTER | 0 | Large charging current of the second level
BMS | 高泰昊能 | PDU-LUB-A21 | RackVolHighWarn2 | 60632 | Large discharge current of the second level | Equipments | Major | CLUSTER | 0 | Large discharge current of the second level
BMS | 高泰昊能 | PDU-LUB-A21 | RackVolLowWarn2 | 60633 | Large temperature difference of the second level | Equipments | Major | CLUSTER | 0 | Large temperature difference of the second level
BMS | 高泰昊能 | PDU-LUB-A21 | ChgTempHighWarn2 | 60634 | Low insulation of the second level | Equipments | Major | CLUSTER | 0 | Low insulation of the second level
BMS | 高泰昊能 | PDU-LUB-A21 | ChgTempLowWarn2 | 60635 | High total pressure of the second level | Equipments | Major | CLUSTER | 0 | High total pressure of the second level
BMS | 高泰昊能 | PDU-LUB-A21 |  | 60636 | Low total pressure of the second level | Equipments | Major | CLUSTER | 0 | Low total pressure of the second level
BMS | 高泰昊能 | PDU-LUB-A21 |  | 60637 | High charging temperature of the second level | Equipments | Major | CLUSTER | 0 | High charging temperature of the second level
BMS | 高泰昊能 | PDU-LUB-A21 |  | 60638 | Low charging temperature of the second level | Equipments | Major | CLUSTER | 0 | Low charging temperature of the second level
BMS | 高泰昊能 | PDU-LUB-A21 | DsgTempHighWarn3 | 60639 | Fast temperature rise of the third level | Equipments | Major | CLUSTER | 0 | Fast temperature rise of the third level
BMS | 高泰昊能 | PDU-LUB-A21 | DsgTempLowWarn3 | 60640 | High voltage of the third level single pack | Equipments | Major | CLUSTER | 0 | High voltage of the third level single pack
BMS | 高泰昊能 | PDU-LUB-A21 | CellVolHighWarn3 | 60641 | Low voltage of the third level single pack | Equipments | Major | CLUSTER | 0 | Low voltage of the third level single pack
BMS | 高泰昊能 | PDU-LUB-A21 | CellVolLowWarn3 | 60642 | High discharge temperature of the third level | Equipments | Major | CLUSTER | 0 | High discharge temperature of the third level
BMS | 高泰昊能 | PDU-LUB-A21 | Alarm_15 | 60643 | Low discharge temperature of the third level | Equipments | Major | CLUSTER | 0 | Low discharge temperature of the third level
BMS | 高泰昊能 | PDU-LUB-A21 | Alarm_16 | 60644 | High voltage of the third level single pack | Equipments | Major | CLUSTER | 0 | High voltage of the third level single pack
BMS | 高泰昊能 | PDU-LUB-A21 | Alarm_17 | 60645 | Low voltage of the third level single pack | Equipments | Major | CLUSTER | 0 | Low voltage of the third level single pack
BMS | 高泰昊能 | PDU-LUB-A21 | Alarm_19 | 60646 | Large voltage of the third level single pack | Equipments | Major | CLUSTER | 0 | Large voltage of the third level single pack
BMS | 高泰昊能 | PDU-LUB-A21 |  | 60647 | Large pressure difference of the third level single level | Equipments | Major | CLUSTER | 0 | Large pressure difference of the third level single level
BMS | 高泰昊能 | PDU-LUB-A21 | Alarm_20 | 60648 | Low SOC of the third level | Equipments | Major | CLUSTER | 0 | Low SOC of the third level
BMS | 高泰昊能 | PDU-LUB-A21 | Alarm_21 | 60649 | High charging current of the third level | Equipments | Major | CLUSTER | 0 | High charging current of the third level
BMS | 高泰昊能 | PDU-LUB-A21 | RackVolHighWarn3 | 60650 | Large discharge current of the third level | Equipments | Major | CLUSTER | 0 | Large discharge current of the third level
BMS | 高泰昊能 | PDU-LUB-A21 | RackVolLowWarn3 | 60651 | Large temperature difference of the third level | Equipments | Major | CLUSTER | 0 | Large temperature difference of the third level
BMS | 高泰昊能 | PDU-LUB-A21 | ChgTempHighWarn3 | 60652 | Low insulation of the third level | Equipments | Major | CLUSTER | 0 | Low insulation of the third level
BMS | 高泰昊能 | PDU-LUB-A21 | ChgTempLowWarn3 | 60653 | High total pressure of the third level | Equipments | Major | CLUSTER | 0 | High total pressure of the third level
BMS | 高泰昊能 | PDU-LUB-A21 |  | 60654 | Low total pressure of the third level | Equipments | Major | CLUSTER | 0 | Low total pressure of the third level
BMS | 高泰昊能 | PDU-LUB-A21 |  | 60655 | Charging of the third level High electrical temperature | Equipments | Major | CLUSTER | 0 | Charging of the third level High electrical temperature
BMS | 高泰昊能 | PDU-LUB-A21 |  | 60656 | Low charging temperature at level 3 | Equipments | Major | CLUSTER | 0 | Low charging temperature at level 3
BMS | 高泰昊能 | PDU-LUB-A21 |  | 60657 | Fast temperature rise at level 4 | Equipments | Major | CLUSTER | 0 | Fast temperature rise at level 4
BMS | 高泰昊能 | PDU-LUB-A21 |  | 60658 | High voltage per pack at level 4 | Equipments | Major | CLUSTER | 0 | High voltage per pack at level 4
BMS | 高泰昊能 | PDU-LUB-A21 |  | 60659 | Low voltage per pack at level 4 | Equipments | Major | CLUSTER | 0 | Low voltage per pack at level 4
BMS | 高泰昊能 | PDU-LUB-A21 |  | 60660 | High discharge temperature at level 4 | Equipments | Major | CLUSTER | 0 | High discharge temperature at level 4
BMS | 高泰昊能 | PDU-LUB-A21 |  | 60661 | Low discharge temperature at level 4 | Equipments | Major | CLUSTER | 0 | Low discharge temperature at level 4
BMS | 高泰昊能 | PDU-LUB-A21 |  | 60662 | High voltage per unit at level 4 | Equipments | Major | CLUSTER | 0 | High voltage per unit at level 4
BMS | 高泰昊能 | PDU-LUB-A21 |  | 60663 | Low voltage per unit at level 4 | Equipments | Major | CLUSTER | 0 | Low voltage per unit at level 4
BMS | 高泰昊能 | PDU-LUB-A21 |  | 60664 | Large voltage difference between units at level 4 | Equipments | Major | CLUSTER | 0 | Large voltage difference between units at level 4
BMS | 高泰昊能 | PDU-LUB-A21 |  | 60665 | Low SOC at level 4 | Equipments | Major | CLUSTER | 0 | Low SOC at level 4
BMS | 高泰昊能 | PDU-LUB-A21 |  | 60666 | High SOC at level 4 | Equipments | Major | CLUSTER | 0 | High SOC at level 4
BMS | 高泰昊能 | PDU-LUB-A21 |  | 60667 | Large charging current at level 4 | Equipments | Major | CLUSTER | 0 | Large charging current at level 4
BMS | 高泰昊能 | PDU-LUB-A21 |  | 60668 | Large discharge current at level 4 | Equipments | Major | CLUSTER | 0 | Large discharge current at level 4
BMS | 高泰昊能 | PDU-LUB-A21 |  | 60669 | Large temperature difference at level 4 | Equipments | Major | CLUSTER | 0 | Large temperature difference at level 4
BMS | 高泰昊能 | PDU-LUB-A21 |  | 60670 | Low insulation at level 4 | Equipments | Major | CLUSTER | 0 | Low insulation at level 4
BMS | 高泰昊能 | PDU-LUB-A21 |  | 60671 | High total voltage at level 4 | Equipments | Major | CLUSTER | 0 | High total voltage at level 4
BMS | 高泰昊能 | PDU-LUB-A21 | Alarm_22 | 60672 | Low total voltage at level 4 | Equipments | Major | CLUSTER | 0 | Low total voltage at level 4
BMS | 高泰昊能 | PDU-LUB-A21 | Alarm_23 | 60673 | High charging temperature at level 4 | Equipments | Major | CLUSTER | 0 | High charging temperature at level 4
BMS | 高泰昊能 | PDU-LUB-A21 | Alarm_24 | 60674 | Low charging temperature at level 4 | Equipments | Major | CLUSTER | 0 | Low charging temperature at level 4
BMS | 高泰昊能 | PDU-LUB-A21 | Alarm_25 | 60675 | Large voltage difference between clusters | Equipments | Major | CLUSTER | 0 | Large voltage difference between clusters
BMS | 高泰昊能 | PDU-LUB-A21 | Alarm_26 | 60676 | Abnormal communication with master control | Equipments | Major | CLUSTER | 0 | Abnormal communication with master control
BMS | 高泰昊能 | PDU-LUB-A21 | Alarm_27 | 60677 | Failed to communicate with EMS | Equipments | Major | CLUSTER | 0 | Failed to communicate with EMS
BMS | 高泰昊能 | PDU-LUB-A21 | Alarm_33 | 60678 | EMS/PCS forced control relay | Equipments | Major | CLUSTER | 0 | EMS/PCS forced control relay
BMS | 高泰昊能 | PDU-LUB-A21 | Alarm_29 | 60679 | PCS communication timeout | Equipments | Major | CLUSTER | 0 | PCS communication timeout
BMS | 高泰昊能 | PDU-LUB-A21 | Alarm_31 | 60680 | Display screen Communication failure | Equipments | Major | CLUSTER | 0 | Display screen Communication failure
BMS | 高泰昊能 | PDU-LUB-A21 |  | 60681 | Fan failure | Equipments | Major | CLUSTER | 0 | Fan failure
BMS | 高泰昊能 | PDU-LUB-A21 |  | 60682 | Insufficient number of battery clusters in place | Equipments | Major | CLUSTER | 0 | Insufficient number of battery clusters in place
BMS | 高泰昊能 | PDU-LUB-A21 |  | 60683 | Excessive number of battery clusters in place | Equipments | Major | CLUSTER | 0 | Excessive number of battery clusters in place
BMS | 高泰昊能 | PDU-LUB-A21 |  | 60684 | SBAU circuit breaker failure | Equipments | Major | CLUSTER | 0 | SBAU circuit breaker failure
BMS | 高泰昊能 | PDU-LUB-A21 |  | 60685 | Initialization blockage | Equipments | Major | CLUSTER | 0 | Initialization blockage
BMS | 高泰昊能 | PDU-LUB-A21 |  | 60686 | Maintenance charging | Equipments | Major | CLUSTER | 0 | Maintenance charging
BMS | 高泰昊能 | PDU-LUB-A21 |  | 60687 | High-voltage box temperature line failure | Equipments | Major | CLUSTER | 0 | High-voltage box temperature line failure
BMS | 高泰昊能 | PDU-LUB-A21 | Alarm_34 | 60688 | Passive balancing failure | Equipments | Major | CLUSTER | 0 | Passive balancing failure
BMS | 高泰昊能 | PDU-LUB-A21 |  | 60689 | Active balancing failure | Equipments | Major | CLUSTER | 0 | Active balancing failure
BMS | 高泰昊能 | PDU-LUB-A21 | Alarm_35 | 60690 | SBCU-QF circuit breaker failure | Equipments | Major | CLUSTER | 0 | SBCU-QF circuit breaker failure
BMS | 高泰昊能 | PDU-LUB-A21 |  | 60691 | SBMU hardware failure | Equipments | Major | CLUSTER | 0 | SBMU hardware failure
BMS | 高泰昊能 | PDU-LUB-A21 | Alarm_36 | 60692 | Battery wiring failure | Equipments | Major | CLUSTER | 0 | Battery wiring failure
BMS | 高泰昊能 | PDU-LUB-A21 | Alarm_37 | 60693 | SBMU communication failure | Equipments | Major | CLUSTER | 0 | SBMU communication failure
BMS | 高泰昊能 | PDU-LUB-A21 | Alarm_38 | 60694 | Thermosensitive line failure | Equipments | Major | CLUSTER | 0 | Thermosensitive line failure
BMS | 高泰昊能 | PDU-LUB-A21 |  | 60695 | Main negative relay failure | Equipments | Major | CLUSTER | 0 | Main negative relay failure
BMS | 高泰昊能 | PDU-LUB-A21 | Alarm_39 | 60696 | Main positive relay failure | Equipments | Major | CLUSTER | 0 | Main positive relay failure
BMS | 高泰昊能 | PDU-LUB-A21 |  | 60697 | Pre-charge failure | Equipments | Major | CLUSTER | 0 | Pre-charge failure
BMS | 高泰昊能 | PDU-LUB-A21 | Alarm_40 | 60698 | Fuse failure | Equipments | Major | CLUSTER | 0 | Fuse failure
BMS | 高泰昊能 | PDU-LUB-A21 |  | 60699 | Emergency stop | Equipments | Major | CLUSTER | 0 | Emergency stop
BMS | 高泰昊能 | PDU-LUB-A21 | Alarm_41 | 60700 | Current loop failure | Equipments | Major | CLUSTER | 0 | Current loop failure
BMS | 高泰昊能 | PDU-LUB-A21 | Alarm_42 | 60701 | Total pressure collection invalid | Equipments | Major | CLUSTER | 0 | Total pressure collection invalid
BMS | 高泰昊能 | PDU-LUB-A21 | Alarm_43 | 60702 | Abnormal increase in single cell voltage | Equipments | Major | CLUSTER | 0 | Abnormal increase in single cell voltage
BMS | 高泰昊能 | PDU-LUB-A21 | Alarm_44 | 60703 | Extremely high single cell | Equipments | Major | CLUSTER | 0 | Extremely high single cell
高泰昊能,QT-SBAU-3531
BMS | 高泰昊能 | QT-SBAU-3531 | DsgTempHighWarn1 | 60800 | High discharge temperature of the first level | Equipments | Major | CLUSTER | 0 | High discharge temperature of the first level
BMS | 高泰昊能 | QT-SBAU-3531 | DsgTempLowWarn1 | 60801 | Low discharge temperature of the first level | Equipments | Major | CLUSTER | 0 | Low discharge temperature of the first level
BMS | 高泰昊能 | QT-SBAU-3531 | CellVolHighWar1 | 60802 | High voltage of the first level | Equipments | Major | CLUSTER | 0 | High voltage of the first level
BMS | 高泰昊能 | QT-SBAU-3531 | CellVolLowWarn1 | 60803 | Low voltage of the first level | Equipments | Major | CLUSTER | 0 | Low voltage of the first level
BMS | 高泰昊能 | QT-SBAU-3531 | CellHighDifPressureWarn1 | 60804 | Large voltage difference of the first level | Equipments | Major | CLUSTER | 0 | Large voltage difference of the first level
BMS | 高泰昊能 | QT-SBAU-3531 | Alarm_15 | 60805 | Low SOC of the first level | Equipments | Major | CLUSTER | 0 | Low SOC of the first level
BMS | 高泰昊能 | QT-SBAU-3531 | Alarm_16 | 60806 | High SOC of the first level | Equipments | Major | CLUSTER | 0 | High SOC of the first level
BMS | 高泰昊能 | QT-SBAU-3531 | Alarm_18 | 60807 | Large charging current of the first level | Equipments | Major | CLUSTER | 0 | Large charging current of the first level
BMS | 高泰昊能 | QT-SBAU-3531 | Alarm_18 | 60808 | Large charging current of the first level | Equipments | Major | CLUSTER | 0 | Large charging current of the first level
BMS | 高泰昊能 | QT-SBAU-3531 | CellHighDifTempWarn1 | 60809 | Large temperature difference of the first level | Equipments | Major | CLUSTER | 0 | Large temperature difference of the first level
BMS | 高泰昊能 | QT-SBAU-3531 | Read_52 | 60810 | Low insulation of the first level | Equipments | Major | CLUSTER | 0 | Low insulation of the first level
BMS | 高泰昊能 | QT-SBAU-3531 | RackVolHighWarn1 | 60811 | High total pressure of the first level | Equipments | Major | CLUSTER | 0 | High total pressure of the first level
BMS | 高泰昊能 | QT-SBAU-3531 | RackVolLowWarn1 | 60812 | Low total pressure of the first level | Equipments | Major | CLUSTER | 0 | Low total pressure of the first level
BMS | 高泰昊能 | QT-SBAU-3531 | ChgTempHighWarn1 | 60813 | High charging temperature of the first level | Equipments | Major | CLUSTER | 0 | High charging temperature of the first level
BMS | 高泰昊能 | QT-SBAU-3531 | ChgTempLowWarn1 | 60814 | Low charging temperature of the first level | Equipments | Major | CLUSTER | 0 | Low charging temperature of the first level
BMS | 高泰昊能 | QT-SBAU-3531 | DsgTempHighWarn2 | 60815 | High discharge temperature of the first level | Equipments | Major | CLUSTER | 0 | High discharge temperature of the first level
BMS | 高泰昊能 | QT-SBAU-3531 | DsgTempLowWarn2 | 60816 | Low discharge temperature of the first level | Equipments | Major | CLUSTER | 0 | Low discharge temperature of the first level
BMS | 高泰昊能 | QT-SBAU-3531 | CellVolHighWar2 | 60817 | High voltage of the first level | Equipments | Major | CLUSTER | 0 | High voltage of the first level
BMS | 高泰昊能 | QT-SBAU-3531 | CellVolLowWarn2 | 60818 | Low voltage of the first level | Equipments | Major | CLUSTER | 0 | Low voltage of the first level
BMS | 高泰昊能 | QT-SBAU-3531 | CellHighDifPressureWarn2 | 60819 | Large voltage difference of the first level | Equipments | Major | CLUSTER | 0 | Large voltage difference of the first level
BMS | 高泰昊能 | QT-SBAU-3531 | Alarm_34 | 60820 | Low SOC of the first level | Equipments | Major | CLUSTER | 0 | Low SOC of the first level
BMS | 高泰昊能 | QT-SBAU-3531 | Alarm_35 | 60821 | High SOC of the first level | Equipments | Major | CLUSTER | 0 | High SOC of the first level
BMS | 高泰昊能 | QT-SBAU-3531 | Alarm_37 | 60822 | High charging current of the first level | Equipments | Major | CLUSTER | 0 | High charging current of the first level
BMS | 高泰昊能 | QT-SBAU-3531 | Alarm_37 | 60823 | Large charging current of the first level | Equipments | Major | CLUSTER | 0 | Large charging current of the first level
BMS | 高泰昊能 | QT-SBAU-3531 | CellHighDifTempWarn2 | 60824 | Large temperature difference of the first level | Equipments | Major | CLUSTER | 0 | Large temperature difference of the first level
BMS | 高泰昊能 | QT-SBAU-3531 | Read_52 | 60825 | Low insulation of the first level | Equipments | Major | CLUSTER | 0 | Low insulation of the first level
BMS | 高泰昊能 | QT-SBAU-3531 | RackVolHighWarn1 | 60826 | High total pressure of the first level | Equipments | Major | CLUSTER | 0 | High total pressure of the first level
BMS | 高泰昊能 | QT-SBAU-3531 | RackVolLowWarn1 | 60827 | Low total pressure of the first level | Equipments | Major | CLUSTER | 0 | Low total pressure of the first level
BMS | 高泰昊能 | QT-SBAU-3531 | ChgTempHighWarn1 | 60828 | High charging temperature of the first level | Equipments | Major | CLUSTER | 0 | High charging temperature of the first level
BMS | 高泰昊能 | QT-SBAU-3531 | ChgTempLowWarn1 | 60829 | Low charging temperature of the first level | Equipments | Major | CLUSTER | 0 | Low charging temperature of the first level
BMS | 高泰昊能 | QT-SBAU-3531 | DsgTempHighWarn3 | 60830 | High discharge temperature of the first level | Equipments | Major | CLUSTER | 0 | High discharge temperature of the first level
BMS | 高泰昊能 | QT-SBAU-3531 | DsgTempLowWarn3 | 60831 | Low discharge temperature of the first level | Equipments | Major | CLUSTER | 0 | Low discharge temperature of the first level
BMS | 高泰昊能 | QT-SBAU-3531 | CellVolHighWar3 | 60832 | High voltage of the first level | Equipments | Major | CLUSTER | 0 | High voltage of the first level
BMS | 高泰昊能 | QT-SBAU-3531 | CellVolLowWarn3 | 60833 | Low voltage of the third level | Equipments | Major | CLUSTER | 0 | Low voltage of the third level
BMS | 高泰昊能 | QT-SBAU-3531 | CellHighDifPressureWarn3 | 60834 | Large pressure difference between three-stage cells | Equipments | Major | CLUSTER | 0 | Large pressure difference between three-stage cells
BMS | 高泰昊能 | QT-SBAU-3531 | Alarm_56 | 60835 | Low SOC of three-stage | Equipments | Major | CLUSTER | 0 | Low SOC of three-stage
BMS | 高泰昊能 | QT-SBAU-3531 | Alarm_57 | 60836 | High SOC of three-stage | Equipments | Major | CLUSTER | 0 | High SOC of three-stage
BMS | 高泰昊能 | QT-SBAU-3531 | Alarm_59 | 60837 | Large charging current of three-stage | Equipments | Major | CLUSTER | 0 | Large charging current of three-stage
BMS | 高泰昊能 | QT-SBAU-3531 | Alarm_59 | 60838 | Large charging current of three-stage | Equipments | Major | CLUSTER | 0 | Large charging current of three-stage
BMS | 高泰昊能 | QT-SBAU-3531 | CellHighDifTempWarn3 | 60839 | Large temperature difference of three-stage | Equipments | Major | CLUSTER | 0 | Large temperature difference of three-stage
BMS | 高泰昊能 | QT-SBAU-3531 | Alarm_61 | 60840 | Low insulation of three-stage | Equipments | Major | CLUSTER | 0 | Low insulation of three-stage
BMS | 高泰昊能 | QT-SBAU-3531 | RackVolHighWarn3 | 60841 | High total pressure of three-stage | Equipments | Major | CLUSTER | 0 | High total pressure of three-stage
BMS | 高泰昊能 | QT-SBAU-3531 | RackVolLowWarn3 | 60842 | Low total pressure of three-stage | Equipments | Major | CLUSTER | 0 | Low total pressure of three-stage
BMS | 高泰昊能 | QT-SBAU-3531 | ChgTempHighWarn3 | 60843 | High charging temperature of three-stage | Equipments | Major | CLUSTER | 0 | High charging temperature of three-stage
BMS | 高泰昊能 | QT-SBAU-3531 | ChgTempLowWarn3 | 60844 | Low charging temperature of three-stage | Equipments | Major | CLUSTER | 0 | Low charging temperature of three-stage
BMS | 高泰昊能 | QT-SBAU-3531 |  | 60845 | Large pressure difference between clusters | Equipments | Major | CLUSTER | 0 | Large pressure difference between clusters
BMS | 高泰昊能 | QT-SBAU-3531 | Alarm_62 | 60846 | Abnormal communication with main control | Equipments | Major | CLUSTER | 0 | Abnormal communication with main control
BMS | 高泰昊能 | QT-SBAU-3531 | Alarm_63 | 60847 | Failed to communicate with EMS | Equipments | Major | CLUSTER | 0 | Failed to communicate with EMS
BMS | 高泰昊能 | QT-SBAU-3531 | Alarm_64 | 60848 | EMS/PCS forced control relay | Equipments | Major | CLUSTER | 0 | EMS/PCS forced control relay
BMS | 高泰昊能 | QT-SBAU-3531 | Alarm_65 | 60849 | PCS communication timeout | Equipments | Major | CLUSTER | 0 | PCS communication timeout
BMS | 高泰昊能 | QT-SBAU-3531 | Alarm_66 | 60850 | Display communication failure | Equipments | Major | CLUSTER | 0 | Display communication failure
BMS | 高泰昊能 | QT-SBAU-3531 |  | 60851 | Battery not enabled | Equipments | Major | CLUSTER | 0 | Battery not enabled
BMS | 高泰昊能 | QT-SBAU-3531 | Alarm_68 | 60852 | Insufficient number of battery clusters in place | Equipments | Major | CLUSTER | 0 | Insufficient number of battery clusters in place
BMS | 高泰昊能 | QT-SBAU-3531 | Alarm_69 | 60853 | Exceeded number of battery clusters in place | Equipments | Major | CLUSTER | 0 | Exceeded number of battery clusters in place
BMS | 高泰昊能 | QT-SBAU-3531 | Alarm_69 | 60854 | Exceeded number of battery clusters in place | Equipments | Major | CLUSTER | 0 | Exceeded number of battery clusters in place
BMS | 高泰昊能 | QT-SBAU-3531 |  | 60855 | High temperature of pre-charge resistor | Equipments | Major | CLUSTER | 0 | High temperature of pre-charge resistor
BMS | 高泰昊能 | QT-SBAU-3531 | Alarm_67 | 60856 | Fan failure | Equipments | Major | CLUSTER | 0 | Fan failure
BMS | 高泰昊能 | QT-SBAU-3531 | Alarm_77 | 60857 | SBMU hardware failure | Equipments | Major | CLUSTER | 0 | SBMU hardware failure
BMS | 高泰昊能 | QT-SBAU-3531 | Alarm_79 | 60858 | SBMU communication failure | Equipments | Major | CLUSTER | 0 | SBMU communication failure
BMS | 高泰昊能 | QT-SBAU-3531 | Alarm_81 | 60859 | Main negative relay failure | Equipments | Major | CLUSTER | 0 | Main negative relay failure
BMS | 高泰昊能 | QT-SBAU-3531 | Alarm_82 | 60860 | Main positive relay failure | Equipments | Major | CLUSTER | 0 | Main positive relay failure
BMS | 高泰昊能 | QT-SBAU-3531 | Alarm_83 | 60861 | Pre-charge failure | Equipments | Major | CLUSTER | 0 | Pre-charge failure
BMS | 高泰昊能 | QT-SBAU-3531 | Alarm_85 | 60862 | Emergency stop | Equipments | Major | CLUSTER | 0 | Emergency stop
BMS | 高泰昊能 | QT-SBAU-3531 | Alarm_87 | 60863 | Invalid total pressure collection | Equipments | Major | CLUSTER | 0 | Invalid total pressure collection
BMS | 高泰昊能 | QT-SBAU-3531 | Alarm_89 | 60864 | Extremely high single cell | Equipments | Major | CLUSTER | 0 | Extremely high single cell
BMS | 高泰昊能 | QT-SBAU-3531 | Alarm_90 | 60865 | Extremely low single cell | Equipments | Major | CLUSTER | 0 | Extremely low single cell
BMS | 高泰昊能 | QT-SBAU-3531 | Alarm_91 | 60866 | Extremely high temperature | Equipments | Major | CLUSTER | 0 | Extremely high temperature
BMS | 高泰昊能 | QT-SBAU-3531 | Alarm_92 | 60867 | Relay forced control | Equipments | Major | CLUSTER | 0 | Relay forced control
汇川,IES1000-M-04
PCS | 汇川 | IES1000-M-04 | BatteryReverseFault | 60900 | Energy storage battery polarity reverse connection fault | Equipments | Major | PCS | 0 | Energy storage battery polarity reverse connection fault
PCS | 汇川 | IES1000-M-04 | BatteryVolTooHighWarn | 60901 | Energy storage battery voltage is too high | Equipments | Major | PCS | 0 | Energy storage battery voltage is too high
PCS | 汇川 | IES1000-M-04 | DChalfBusHardOverVolWarn | 60902 | DC side half bus hardware overvoltage | Equipments | Major | PCS | 0 | DC side half bus hardware overvoltage
PCS | 汇川 | IES1000-M-04 | ComHardOverCurWarn | 60903 | AC hardware overcurrent | Equipments | Major | PCS | 0 | AC hardware overcurrent
PCS | 汇川 | IES1000-M-04 | AphaseIGBTFault | 60904 | A phase IGBT fault | Equipments | Major | PCS | 0 | A phase IGBT fault
PCS | 汇川 | IES1000-M-04 | BphaseIGBTFault | 60905 | B phase IGBT fault | Equipments | Major | PCS | 0 | B phase IGBT fault
PCS | 汇川 | IES1000-M-04 | CphaseIGBTFault | 60906 | C phase IGBT fault | Equipments | Major | PCS | 0 | C phase IGBT fault
PCS | 汇川 | IES1000-M-04 | AphaseHallLinePosWarn | 60907 | A phase Hall line break positive | Equipments | Major | PCS | 0 | A phase Hall line break positive
PCS | 汇川 | IES1000-M-04 | AphaseHallLineNegWarn | 60908 | A phase Hall line break negative | Equipments | Major | PCS | 0 | A phase Hall line break negative
PCS | 汇川 | IES1000-M-04 | AphaseHallLineIRWarn | 60909 | A phase Hall line break IR | Equipments | Major | PCS | 0 | A phase Hall line break IR
PCS | 汇川 | IES1000-M-04 | AphaseHallLineGNDWarn | 60910 | A phase Hall line break GND | Equipments | Major | PCS | 0 | A phase Hall line break GND
PCS | 汇川 | IES1000-M-04 | BphaseHallLinePosWarn | 60911 | B phase Hall line break positive | Equipments | Major | PCS | 0 | B phase Hall line break positive
PCS | 汇川 | IES1000-M-04 | BphaseHallLineNegWarn | 60912 | B phase Hall line break negative | Equipments | Major | PCS | 0 | B phase Hall line break negative
PCS | 汇川 | IES1000-M-04 | BphaseHallLineIRWarn | 60913 | B phase Hall line break IR | Equipments | Major | PCS | 0 | B phase Hall line break IR
PCS | 汇川 | IES1000-M-04 | BphaseHallLineGNDWarn | 60914 | B phase Hall line break GND | Equipments | Major | PCS | 0 | B phase Hall line break GND
PCS | 汇川 | IES1000-M-04 | CphaseHallLinePos | 60915 | C phase Hall line break positive | Equipments | Major | PCS | 0 | C phase Hall line break positive
PCS | 汇川 | IES1000-M-04 | CphaseHallLineNegWarn | 60916 | C phase Hall line break negative | Equipments | Major | PCS | 0 | C phase Hall line break negative
PCS | 汇川 | IES1000-M-04 | CphaseHallLineIRWarn | 60917 | C phase Hall line break IR | Equipments | Major | PCS | 0 | C phase Hall line break IR
PCS | 汇川 | IES1000-M-04 | CphaseHallLineGNDWarn | 60918 | C phase Hall line break GND | Equipments | Major | PCS | 0 | C phase Hall line break GND
PCS | 汇川 | IES1000-M-04 | DCHallLinePosWarn | 60919 | DC side Hall line break positive | Equipments | Major | PCS | 0 | DC side Hall line break positive
PCS | 汇川 | IES1000-M-04 | DCHallLineNegWarn | 60920 | DC side Hall line break negative | Equipments | Major | PCS | 0 | DC side Hall line break negative
PCS | 汇川 | IES1000-M-04 | DCHallLineIRWarn | 60921 | DC side Hall line break IR | Equipments | Major | PCS | 0 | DC side Hall line break IR
PCS | 汇川 | IES1000-M-04 | DCHallLineGNDWarn | 60922 | DC side Hall line break GND | Equipments | Major | PCS | 0 | DC side Hall line break GND
PCS | 汇川 | IES1000-M-04 | DCfuseFail | 60923 | DC fuse fault | Equipments | Major | PCS | 0 | DC fuse fault
PCS | 汇川 | IES1000-M-04 | DCReleaseFail | 60924 | DC side tripper fault | Equipments | Major | PCS | 0 | DC side tripper fault
PCS | 汇川 | IES1000-M-04 | DCSwitchMal | 60925 | DC switch fault | Equipments | Major | PCS | 0 | DC switch fault
PCS | 汇川 | IES1000-M-04 | IGBTfan malfunction | 60926 | IGBT fan fault | Equipments | Major | PCS | 0 | IGBT fan fault
PCS | 汇川 | IES1000-M-04 | ReactorFanFail | 60927 | Reactor fan fault | Equipments | Major | PCS | 0 | Reactor fan fault
PCS | 汇川 | IES1000-M-04 | DCFullBusSoftOverVolWarn | 60928 | DC side full bus software overvoltage | Equipments | Major | PCS | 0 | DC side full bus software overvoltage
PCS | 汇川 | IES1000-M-04 | DCFullBusSoftUnderVolWarn | 60929 | DC side full bus software undervoltage | Equipments | Major | PCS | 0 | DC side full bus software undervoltage
PCS | 汇川 | IES1000-M-04 | HClfBusVolExDev | 60930 | Half bus voltage (V) deviation is too large | Equipments | Major | PCS | 0 | Half bus voltage (V) deviation is too large
PCS | 汇川 | IES1000-M-04 | DCSoftOverCurWarn | 60931 | DC side software overcurrent | Equipments | Major | PCS | 0 | DC side software overcurrent
PCS | 汇川 | IES1000-M-04 | PowerGridAcOverVolWarn | 60932 | Grid AC overvoltage | Equipments | Major | PCS | 0 | Grid AC overvoltage
PCS | 汇川 | IES1000-M-04 | PowerGridAcUnderVolWarn | 60933 | Grid AC undervoltage | Equipments | Major | PCS | 0 | Grid AC undervoltage
PCS | 汇川 | IES1000-M-04 | OffGridAcOverVolWarn | 60934 | Off-grid AC overvoltage | Equipments | Major | PCS | 0 | Off-grid AC overvoltage
PCS | 汇川 | IES1000-M-04 | OffGridAcUnderVolWarn | 60935 | Off-grid AC undervoltage | Equipments | Major | PCS | 0 | Off-grid AC undervoltage
PCS | 汇川 | IES1000-M-04 | GridAcOverfreWarn | 60936 | Grid AC overfrequency | Equipments | Major | PCS | 0 | Grid AC overfrequency
PCS | 汇川 | IES1000-M-04 | GridACcUnderfreWarn | 60937 | Grid AC underfrequency | Equipments | Major | PCS | 0 | Grid AC underfrequency
PCS | 汇川 | IES1000-M-04 | ComSoftOvercurWarn | 60938 | AC software overcurrent | Equipments | Major | PCS | 0 | AC software overcurrent
PCS | 汇川 | IES1000-M-04 | OutPhaseLossFail | 60939 | Output phase failure | Equipments | Major | PCS | 0 | Output phase failure
PCS | 汇川 | IES1000-M-04 | LightArresterFail | 60940 | Lightning arrester failure | Equipments | Major | PCS | 0 | Lightning arrester failure
PCS | 汇川 | IES1000-M-04 | IslandFail | 60941 | Islanding fault | Equipments | Major | PCS | 0 | Islanding fault
PCS | 汇川 | IES1000-M-04 | CurContExDevWarn | 60942 | Current control deviation is too large | Equipments | Major | PCS | 0 | Current control deviation is too large
PCS | 汇川 | IES1000-M-04 | PowerGridVolImbWarn | 60943 | Grid voltage unbalance | Equipments | Major | PCS | 0 | Grid voltage unbalance
PCS | 汇川 | IES1000-M-04 | ACCurDriComExcLimWarn | 60944 | AC side current DC component exceeds the limit | Equipments | Major | PCS | 0 | AC side current DC component exceeds the limit
PCS | 汇川 | IES1000-M-04 | EnvOverTempWarn | 60945 | Ambient overtemperature | Equipments | Major | PCS | 0 | Ambient overtemperature
PCS | 汇川 | IES1000-M-04 | EnvUnderTempWarn | 60946 | Ambient low temperature | Equipments | Major | PCS | 0 | Ambient low temperature
PCS | 汇川 | IES1000-M-04 | IGBTAOverTemp | 60947 | IGBT module A phase overtemperature | Equipments | Major | PCS | 0 | IGBT module A phase overtemperature
PCS | 汇川 | IES1000-M-04 | IGBTBOverTemp | 60948 | IGBT module B phase overtemperature | Equipments | Major | PCS | 0 | IGBT module B phase overtemperature
PCS | 汇川 | IES1000-M-04 | IGBTCOverTemp | 60949 | IGBT module C phase overtemperature | Equipments | Major | PCS | 0 | IGBT module C phase overtemperature
PCS | 汇川 | IES1000-M-04 | IGBTAUnderTemp | 60950 | IGBT module A phase low temperature | Equipments | Major | PCS | 0 | IGBT module A phase low temperature
PCS | 汇川 | IES1000-M-04 | IGBTBUnderTemp | 60951 | IGBT module B phase low temperature | Equipments | Major | PCS | 0 | IGBT module B phase low temperature
PCS | 汇川 | IES1000-M-04 | IGBTCUnderTemp | 60952 | IGBT module C phase low temperature | Equipments | Major | PCS | 0 | IGBT module C phase low temperature
PCS | 汇川 | IES1000-M-04 | ACSwiMiClosVolWarn | 60953 | AC switch closing voltage mismatch | Equipments | Major | PCS | 0 | AC switch closing voltage mismatch
PCS | 汇川 | IES1000-M-04 | ReactorOverTempWarn | 60954 | Reactor overtemperature | Equipments | Major | PCS | 0 | Reactor overtemperature
PCS | 汇川 | IES1000-M-04 | ADDriftToolargeWarn | 60955 | AD zero drift is too large | Equipments | Major | PCS | 0 | AD zero drift is too large
PCS | 汇川 | IES1000-M-04 | InsResLowWarn | 60956 | Insulation resistance is too low | Equipments | Major | PCS | 0 | Insulation resistance is too low
PCS | 汇川 | IES1000-M-04 | InsDetFailWarn | 60957 | Insulation detection failed | Equipments | Major | PCS | 0 | Insulation detection failed
PCS | 汇川 | IES1000-M-04 | HMIComFailWarn | 60958 | HMI communication failure | Equipments | Major | PCS | 0 | HMI communication failure
PCS | 汇川 | IES1000-M-04 | BMSComFailWarn | 60959 | BMS communication failure | Equipments | Major | PCS | 0 | BMS communication failure
PCS | 汇川 | IES1000-M-04 | EMSComConTimeOut | 60960 | EMS communication connection timeout | Equipments | Major | PCS | 0 | EMS communication connection timeout
PCS | 汇川 | IES1000-M-04 | ParComFailWarn | 60961 | Parallel communication failure | Equipments | Major | PCS | 0 | Parallel communication failure
PCS | 汇川 | IES1000-M-04 | I2CBusFault | 60962 | I2C bus failure | Equipments | Major | PCS | 0 | I2C bus failure
PCS | 汇川 | IES1000-M-04 | SPIFault | 60963 | SPI failure | Equipments | Major | PCS | 0 | SPI failure
PCS | 汇川 | IES1000-M-04 | Alarm_1 | 60964 | IoT communication failure | Equipments | Major | PCS | 0 | IoT communication failure
PCS | 汇川 | IES1000-M-04 | Alarm_2 | 60965 | Customer backend communication failure | Equipments | Major | PCS | 0 | Customer backend communication failure
PCS | 汇川 | IES1000-M-04 | Alarm_27 | 60966 | CBC over Flow | Equipments | Major | PCS | 0 | CBC over Flow
PCS | 汇川 | IES1000-M-04 | Alarm_28 | 60967 | Equipment overload | Equipments | Major | PCS | 0 | Equipment overload
PCS | 汇川 | IES1000-M-04 | Alarm_29 | 60968 | Grid voltage reverse sequence | Equipments | Major | PCS | 0 | Grid voltage reverse sequence
PCS | 汇川 | IES1000-M-04 | Alarm_30 | 60969 | Bus soft start failure | Equipments | Major | PCS | 0 | Bus soft start failure
PCS | 汇川 | IES1000-M-04 | Alarm_7 | 60970 | AC side trip device failure | Equipments | Major | PCS | 0 | AC side trip device failure
PCS | 汇川 | IES1000-M-04 | Alarm_8 | 60971 | AC side switch failure | Equipments | Major | PCS | 0 | AC side switch failure
PCS | 汇川 | IES1000-M-04 | Alarm_9 | 60972 | Carrier synchronization failure | Equipments | Major | PCS | 0 | Carrier synchronization failure
PCS | 汇川 | IES1000-M-04 | Alarm_34 | 60973 | EMS connection timeout 1 internal communication | Equipments | Major | PCS | 0 | EMS connection timeout 1 internal communication
PCS | 汇川 | IES1000-M-04 | Alarm_35 | 60974 | EMS connection timeout 2 external bus | Equipments | Major | PCS | 0 | EMS connection timeout 2 external bus
PCS | 汇川 | IES1000-M-04 | Alarm_36 | 60975 | EMS connection timeout 2 internal communication | Equipments | Major | PCS | 0 | EMS connection timeout 2 internal communication
PCS | 汇川 | IES1000-M-04 | Alarm_13 | 60976 | EMS communication failure | Equipments | Major | PCS | 0 | EMS communication failure
PCS | 汇川 | IES1000-M-04 | Alarm_38 | 60977 | Product version number does not match | Equipments | Major | PCS | 0 | Product version number does not match
PCS | 汇川 | IES1000-M-04 | Alarm_39 | 60978 | Detection board model does not match | Equipments | Major | PCS | 0 | Detection board model does not match
PCS | 汇川 | IES1000-M-04 | Alarm_16 | 60979 | RTC failure | Equipments | Major | PCS | 0 | RTC failure
PCS | 汇川 | IES1000-M-04 | Alarm_41 | 60980 | Battery voltage is too high | Equipments | Major | PCS | 0 | Battery voltage is too high
PCS | 汇川 | IES1000-M-04 | Alarm_42 | 60981 | Battery voltage is too low | Equipments | Major | PCS | 0 | Battery voltage is too low
PCS | 汇川 | IES1000-M-04 | Alarm_43 | 60982 | Black box storage failure | Equipments | Major | PCS | 0 | Black box storage failure
PCS | 汇川 | IES1000-M-04 | Alarm_44 | 60983 | Power box detection abnormality | Equipments | Major | PCS | 0 | Power box detection abnormality
PCS | 汇川 | IES1000-M-04 | Alarm_45 | 60984 | Host abnormal shutdown | Equipments | Major | PCS | 0 | Host abnormal shutdown
PCS | 汇川 | IES1000-M-04 | Alarm_46 | 60985 | Phase lock abnormality | Equipments | Major | PCS | 0 | Phase lock abnormality
PCS | 汇川 | IES1000-M-04 | Alarm_47 | 60986 | BMS system failure | Equipments | Major | PCS | 0 | BMS system failure
PCS | 汇川 | IES1000-M-04 | Alarm_48 | 60987 | DC side midpoint sampling disconnection | Equipments | Major | PCS | 0 | DC side midpoint sampling disconnection
PCS | 汇川 | IES1000-M-04 | BatteryReverseFaultWarn | 60988 | Energy storage battery polarity reverse connection alarm | Equipments | Major | PCS | 0 | Energy storage battery polarity reverse connection alarm
PCS | 汇川 | IES1000-M-04 | BatteryVolTooHighWarn | 60989 | Energy storage battery Voltage is too high | Equipments | Major | PCS | 0 | Energy storage battery Voltage is too high
PCS | 汇川 | IES1000-M-04 | DChalfBusHardOverVolWarn | 60990 | DC side half busbar hardware overvoltage | Equipments | Major | PCS | 0 | DC side half busbar hardware overvoltage
PCS | 汇川 | IES1000-M-04 | ComHardOverCurWarn | 60991 | AC hardware overcurrent | Equipments | Major | PCS | 0 | AC hardware overcurrent
PCS | 汇川 | IES1000-M-04 | AphaseIGBTFaultWarn | 60992 | A phase IGBT alarm | Equipments | Major | PCS | 0 | A phase IGBT alarm
PCS | 汇川 | IES1000-M-04 | BphaseIGBTFaultWarn | 60993 | B phase IGBT alarm | Equipments | Major | PCS | 0 | B phase IGBT alarm
PCS | 汇川 | IES1000-M-04 | CphaseIGBTFaultWarn | 60994 | C phase IGBT alarm | Equipments | Major | PCS | 0 | C phase IGBT alarm
PCS | 汇川 | IES1000-M-04 | AphaseHallLinePosWarn | 60995 | A phase Hall line break positive | Equipments | Major | PCS | 0 | A phase Hall line break positive
PCS | 汇川 | IES1000-M-04 | AphaseHallLineNegWarn | 60996 | A phase Hall line break negative | Equipments | Major | PCS | 0 | A phase Hall line break negative
PCS | 汇川 | IES1000-M-04 | AphaseHallLineIRWarn | 60997 | A phase Hall line break IR | Equipments | Major | PCS | 0 | A phase Hall line break IR
PCS | 汇川 | IES1000-M-04 | AphaseHallLineGNDWarn | 60998 | A phase Hall line break GND | Equipments | Major | PCS | 0 | A phase Hall line break GND
PCS | 汇川 | IES1000-M-04 | BphaseHallLinePosWarn | 60999 | B phase Hall line break positive | Equipments | Major | PCS | 0 | B phase Hall line break positive
PCS | 汇川 | IES1000-M-04 | BphaseHallLineNegWarn | 61000 | B phase Hall line break negative | Equipments | Major | PCS | 0 | B phase Hall line break negative
PCS | 汇川 | IES1000-M-04 | BphaseHallLineIRWarn | 61001 | B phase Hall line break IR | Equipments | Major | PCS | 0 | B phase Hall line break IR
PCS | 汇川 | IES1000-M-04 | BphaseHallLineGNDWarn | 61002 | B phase Hall line break GND | Equipments | Major | PCS | 0 | B phase Hall line break GND
PCS | 汇川 | IES1000-M-04 | CphaseHallLinePosWarn | 61003 | C phase current Hall line break positive | Equipments | Major | PCS | 0 | C phase current Hall line break positive
PCS | 汇川 | IES1000-M-04 | CphaseHallLineNegWarn | 61004 | C phase Hall line break negative | Equipments | Major | PCS | 0 | C phase Hall line break negative
PCS | 汇川 | IES1000-M-04 | CphaseHallLineIRWarn | 61005 | C phase Hall line break IR | Equipments | Major | PCS | 0 | C phase Hall line break IR
PCS | 汇川 | IES1000-M-04 | CphaseHallLineGNDWarn | 61006 | C phase Hall line break GND | Equipments | Major | PCS | 0 | C phase Hall line break GND
PCS | 汇川 | IES1000-M-04 | DCHallLinePosWarn | 61007 | DC side Hall line break positive | Equipments | Major | PCS | 0 | DC side Hall line break positive
PCS | 汇川 | IES1000-M-04 | DCHallLineNegWarn | 61008 | DC side Hall line break negative | Equipments | Major | PCS | 0 | DC side Hall line break negative
PCS | 汇川 | IES1000-M-04 | DCHallLineIRWarn | 61009 | DC side Hall line break IR | Equipments | Major | PCS | 0 | DC side Hall line break IR
PCS | 汇川 | IES1000-M-04 | DCHallLineGNDWarn | 61010 | DC side Hall line break Line GND | Equipments | Major | PCS | 0 | DC side Hall line break Line GND
PCS | 汇川 | IES1000-M-04 | DCfuseFailWarn | 61011 | DC fuse alarm | Equipments | Major | PCS | 0 | DC fuse alarm
PCS | 汇川 | IES1000-M-04 | DCReleaseFailWarn | 61012 | DC side trip alarm | Equipments | Major | PCS | 0 | DC side trip alarm
PCS | 汇川 | IES1000-M-04 | DCSwitchMalWarn | 61013 | DC switch alarm | Equipments | Major | PCS | 0 | DC switch alarm
PCS | 汇川 | IES1000-M-04 | IGBTFanmalfunctionWarn | 61014 | IGBT fan alarm | Equipments | Major | PCS | 0 | IGBT fan alarm
PCS | 汇川 | IES1000-M-04 | ReactorFanFailWarn | 61015 | Reactor fan alarm | Equipments | Major | PCS | 0 | Reactor fan alarm
PCS | 汇川 | IES1000-M-04 | DCFullBusSoftOverVolWarn | 61016 | DC side full bus software overvoltage | Equipments | Major | PCS | 0 | DC side full bus software overvoltage
PCS | 汇川 | IES1000-M-04 | DCFullBusSoftUnderVolWarn | 61017 | DC side full bus software undervoltage | Equipments | Major | PCS | 0 | DC side full bus software undervoltage
PCS | 汇川 | IES1000-M-04 | HClfBusVolExDevWarn | 61018 | Half bus voltage deviation is too large | Equipments | Major | PCS | 0 | Half bus voltage deviation is too large
PCS | 汇川 | IES1000-M-04 | DCSoftOverCurWarn | 61019 | DC side software overcurrent | Equipments | Major | PCS | 0 | DC side software overcurrent
PCS | 汇川 | IES1000-M-04 | PowerGridAcOverVolWarn | 61020 | Grid AC overvoltage | Equipments | Major | PCS | 0 | Grid AC overvoltage
PCS | 汇川 | IES1000-M-04 | PowerGridAcUnderVolWarn | 61021 | Grid AC undervoltage | Equipments | Major | PCS | 0 | Grid AC undervoltage
PCS | 汇川 | IES1000-M-04 | OffGridAcOverVolWarn | 61022 | Off-grid AC overvoltage | Equipments | Major | PCS | 0 | Off-grid AC overvoltage
PCS | 汇川 | IES1000-M-04 | OffGridAcUnderVolWarn | 61023 | Off-grid AC undervoltage | Equipments | Major | PCS | 0 | Off-grid AC undervoltage
PCS | 汇川 | IES1000-M-04 | GridAcOverfreWarn | 61024 | Grid AC overfrequency | Equipments | Major | PCS | 0 | Grid AC overfrequency
PCS | 汇川 | IES1000-M-04 | GridACcUnderfreWarn | 61025 | Grid AC underfrequency | Equipments | Major | PCS | 0 | Grid AC underfrequency
PCS | 汇川 | IES1000-M-04 | ComSoftOvercurWarn | 61026 | AC software overcurrent | Equipments | Major | PCS | 0 | AC software overcurrent
PCS | 汇川 | IES1000-M-04 | OutPhaseLossFailWarn | 61027 | Output phase loss alarm | Equipments | Major | PCS | 0 | Output phase loss alarm
PCS | 汇川 | IES1000-M-04 | LightArresterFailWarn | 61028 | Lightning arrester alarm | Equipments | Major | PCS | 0 | Lightning arrester alarm
PCS | 汇川 | IES1000-M-04 | IslandFailWarn | 61029 | Island alarm | Equipments | Major | PCS | 0 | Island alarm
PCS | 汇川 | IES1000-M-04 | CurContExDevWarn | 61030 | Current control deviation is too large | Equipments | Major | PCS | 0 | Current control deviation is too large
PCS | 汇川 | IES1000-M-04 | PowerGridVolImbWarn | 61031 | Grid voltage unbalance | Equipments | Major | PCS | 0 | Grid voltage unbalance
PCS | 汇川 | IES1000-M-04 | ACCurDriComExcLimWarn | 61032 | AC side current DC component exceeds the limit | Equipments | Major | PCS | 0 | AC side current DC component exceeds the limit
PCS | 汇川 | IES1000-M-04 | EnvOverTempWarn | 61033 | Environmental overtemperature | Equipments | Major | PCS | 0 | Environmental overtemperature
PCS | 汇川 | IES1000-M-04 | EnvUnderTempWarn | 61034 | Environmental low temperature | Equipments | Major | PCS | 0 | Environmental low temperature
PCS | 汇川 | IES1000-M-04 | IGBTAOverTempWarn | 61035 | A-phase IGBT module overtemperature | Equipments | Major | PCS | 0 | A-phase IGBT module overtemperature
PCS | 汇川 | IES1000-M-04 | IGBTBOverTempWarn | 61036 | B-phase IGBT module overtemperature | Equipments | Major | PCS | 0 | B-phase IGBT module overtemperature
PCS | 汇川 | IES1000-M-04 | IGBTCOverTempWarn | 61037 | C-phase IGBT module overtemperature | Equipments | Major | PCS | 0 | C-phase IGBT module overtemperature
PCS | 汇川 | IES1000-M-04 | IGBTAUnderTempWarn | 61038 | A-phase IGBT module low temperature | Equipments | Major | PCS | 0 | A-phase IGBT module low temperature
PCS | 汇川 | IES1000-M-04 | IGBTBUnderTempWarn | 61039 | B-phase IGBT module low temperature | Equipments | Major | PCS | 0 | B-phase IGBT module low temperature
PCS | 汇川 | IES1000-M-04 | IGBTCUnderTempWarn | 61040 | C-phase IGBT module low temperature | Equipments | Major | PCS | 0 | C-phase IGBT module low temperature
PCS | 汇川 | IES1000-M-04 | ACSwiMiClosVolWarn | 61041 | AC switch closing voltage mismatch | Equipments | Major | PCS | 0 | AC switch closing voltage mismatch
PCS | 汇川 | IES1000-M-04 | ReactorOverTempWarn | 61042 | Reactor overtemperature | Equipments | Major | PCS | 0 | Reactor overtemperature
PCS | 汇川 | IES1000-M-04 | ADDriftToolargeWarn | 61043 | AD zero drift too large | Equipments | Major | PCS | 0 | AD zero drift too large
PCS | 汇川 | IES1000-M-04 | InsResLowWarn | 61044 | Insulation resistance too low | Equipments | Major | PCS | 0 | Insulation resistance too low
PCS | 汇川 | IES1000-M-04 | InsDetFailWarn | 61045 | Insulation detection failure | Equipments | Major | PCS | 0 | Insulation detection failure
PCS | 汇川 | IES1000-M-04 | HMIComFailWarn | 61046 | HMI communication failure | Equipments | Major | PCS | 0 | HMI communication failure
PCS | 汇川 | IES1000-M-04 | BMSComFailWarn | 61047 | BMS communication failure | Equipments | Major | PCS | 0 | BMS communication failure
PCS | 汇川 | IES1000-M-04 | EMSComConTimeOutWarn | 61048 | EMS communication connection timeout 1 external | Equipments | Major | PCS | 0 | EMS communication connection timeout 1 external
PCS | 汇川 | IES1000-M-04 | ParComFailWarn | 61049 | Parallel communication failure | Equipments | Major | PCS | 0 | Parallel communication failure
PCS | 汇川 | IES1000-M-04 | I2CBusFailWarn | 61050 | I2C bus alarm | Equipments | Major | PCS | 0 | I2C bus alarm
PCS | 汇川 | IES1000-M-04 | SPIFailWarn | 61051 | SPI alarm | Equipments | Major | PCS | 0 | SPI alarm
PCS | 汇川 | IES1000-M-04 | Alarm_25 | 61052 | IoT communication alarm | Equipments | Major | PCS | 0 | IoT communication alarm
PCS | 汇川 | IES1000-M-04 | Alarm_26 | 61053 | Customer backend communication alarm | Equipments | Major | PCS | 0 | Customer backend communication alarm
PCS | 汇川 | IES1000-M-04 | Alarm_27 | 61054 | CBC overcurrent | Equipments | Major | PCS | 0 | CBC overcurrent
PCS | 汇川 | IES1000-M-04 | Alarm_28 | 61055 | Equipment overload | Equipments | Major | PCS | 0 | Equipment overload
PCS | 汇川 | IES1000-M-04 | Alarm_29 | 61056 | Grid voltage reverse sequence | Equipments | Major | PCS | 0 | Grid voltage reverse sequence
PCS | 汇川 | IES1000-M-04 | Alarm_30 | 61057 | Bus Soft start failure | Equipments | Major | PCS | 0 | Bus Soft start failure
PCS | 汇川 | IES1000-M-04 | Alarm_31 | 61058 | AC side trip alarm | Equipments | Major | PCS | 0 | AC side trip alarm
PCS | 汇川 | IES1000-M-04 | Alarm_32 | 61059 | AC side switch alarm | Equipments | Major | PCS | 0 | AC side switch alarm
PCS | 汇川 | IES1000-M-04 | Alarm_33 | 61060 | Carrier synchronization alarm | Equipments | Major | PCS | 0 | Carrier synchronization alarm
PCS | 汇川 | IES1000-M-04 | Alarm_34 | 61061 | EMS connection timeout 1 internal communication | Equipments | Major | PCS | 0 | EMS connection timeout 1 internal communication
PCS | 汇川 | IES1000-M-04 | Alarm_35 | 61062 | EMS connection timeout 2 external bus | Equipments | Major | PCS | 0 | EMS connection timeout 2 external bus
PCS | 汇川 | IES1000-M-04 | Alarm_36 | 61063 | EMS connection timeout 2 internal communication | Equipments | Major | PCS | 0 | EMS connection timeout 2 internal communication
PCS | 汇川 | IES1000-M-04 | Alarm_37 | 61064 | EMS communication alarm | Equipments | Major | PCS | 0 | EMS communication alarm
PCS | 汇川 | IES1000-M-04 | Alarm_38 | 61065 | Product version number does not match | Equipments | Major | PCS | 0 | Product version number does not match
PCS | 汇川 | IES1000-M-04 | Alarm_39 | 61066 | Detection board model does not match | Equipments | Major | PCS | 0 | Detection board model does not match
PCS | 汇川 | IES1000-M-04 | Alarm_40 | 61067 | RTC alarm | Equipments | Major | PCS | 0 | RTC alarm
PCS | 汇川 | IES1000-M-04 | Alarm_41 | 61068 | Battery voltage is too high | Equipments | Major | PCS | 0 | Battery voltage is too high
PCS | 汇川 | IES1000-M-04 | Alarm_42 | 61069 | Battery voltage is too low | Equipments | Major | PCS | 0 | Battery voltage is too low
PCS | 汇川 | IES1000-M-04 | Alarm_43 | 61070 | Black box storage failure | Equipments | Major | PCS | 0 | Black box storage failure
PCS | 汇川 | IES1000-M-04 | Alarm_44 | 61071 | Power box detection abnormality | Equipments | Major | PCS | 0 | Power box detection abnormality
PCS | 汇川 | IES1000-M-04 | Alarm_45 | 61072 | Host abnormal shutdown | Equipments | Major | PCS | 0 | Host abnormal shutdown
PCS | 汇川 | IES1000-M-04 | Alarm_46 | 61073 | Phase lock abnormality | Equipments | Major | PCS | 0 | Phase lock abnormality
PCS | 汇川 | IES1000-M-04 | Alarm_47 | 61074 | BMS system failure | Equipments | Major | PCS | 0 | BMS system failure
PCS | 汇川 | IES1000-M-04 | Alarm_48 | 61075 | DC side midpoint sampling disconnection | Equipments | Major | PCS | 0 | DC side midpoint sampling disconnection
PCS | 汇川 | IES1000-M-04 | Alarm_49 | 61076 | Grid-connected operation conditions are not met | Equipments | Major | PCS | 0 | Grid-connected operation conditions are not met
PCS | 汇川 | IES1000-M-04 | Alarm_50 | 61077 | Battery undervoltage alarm | Equipments | Major | PCS | 0 | Battery undervoltage alarm
PCS | 汇川 | IES1000-M-04 | Alarm_51 | 61078 | Emergency stop alarm | Equipments | Major | PCS | 0 | Emergency stop alarm
PCS | 汇川 | IES1000-M-04 | Alarm_52 | 61079 | Off-grid operation conditions are not met | Equipments | Major | PCS | 0 | Off-grid operation conditions are not met
高特RACK，ESMU
BMS | UNKNOW | UNKNOW | UNKNOW | 62000 | Main control communication lost | Equipments | Major | CLUSTER | 0 | Main control communication lost
BMS | UNKNOW | UNKNOW | UNKNOW | 62001 | Terminal current level 1 alarm | Equipments | Major | CLUSTER | 0 | Terminal current level 1 alarm
BMS | UNKNOW | UNKNOW | UNKNOW | 62002 | Terminal current level 2 alarm | Equipments | Major | CLUSTER | 0 | Terminal current level 2 alarm
BMS | UNKNOW | UNKNOW | UNKNOW | 62003 | Terminal current level 3 alarm | Equipments | Major | CLUSTER | 0 | Terminal current level 3 alarm
BMS | UNKNOW | UNKNOW | UNKNOW | 62004 | Monocell undertemperature level 1 alarm | Equipments | Major | CLUSTER | 0 | Monocell undertemperature level 1 alarm
BMS | UNKNOW | UNKNOW | UNKNOW | 62005 | Monocell undertemperature level 2 alarm | Equipments | Major | CLUSTER | 0 | Monocell undertemperature level 2 alarm
BMS | UNKNOW | UNKNOW | UNKNOW | 62006 | Monocell undertemperature level 3 alarm | Equipments | Major | CLUSTER | 0 | Monocell undertemperature level 3 alarm
BMS | UNKNOW | UNKNOW | UNKNOW | 62007 | Monocell overtemperature level 1 alarm | Equipments | Major | CLUSTER | 0 | Monocell overtemperature level 1 alarm
BMS | UNKNOW | UNKNOW | UNKNOW | 62008 | Monocell overtemperature level 2 alarm | Equipments | Major | CLUSTER | 0 | Monocell overtemperature level 2 alarm
BMS | UNKNOW | UNKNOW | UNKNOW | 62009 | Monocell overtemperature level 3 alarm | Equipments | Major | CLUSTER | 0 | Monocell overtemperature level 3 alarm
BMS | UNKNOW | UNKNOW | UNKNOW | 62010 | Monocell SOC low level 1 alarm | Equipments | Major | CLUSTER | 0 | Monocell SOC low level 1 alarm
BMS | UNKNOW | UNKNOW | UNKNOW | 62011 | Monocell SOC low level 2 alarm | Equipments | Major | CLUSTER | 0 | Monocell SOC low level 2 alarm
BMS | UNKNOW | UNKNOW | UNKNOW | 62012 | Monocell SOC low level 3 alarm | Equipments | Major | CLUSTER | 0 | Monocell SOC low level 3 alarm
BMS | UNKNOW | UNKNOW | UNKNOW | 62013 | Monocell SOC high level 1 alarm | Equipments | Major | CLUSTER | 0 | Monocell SOC high level 1 alarm
BMS | UNKNOW | UNKNOW | UNKNOW | 62014 | Monocell SOC high level 2 alarm | Equipments | Major | CLUSTER | 0 | Monocell SOC high level 2 alarm
BMS | UNKNOW | UNKNOW | UNKNOW | 62015 | Monocell SOC high level 3 alarm | Equipments | Major | CLUSTER | 0 | Monocell SOC high level 3 alarm
BMS | UNKNOW | UNKNOW | UNKNOW | 62016 | Monocell SOH low level 1 alarm | Equipments | Major | CLUSTER | 0 | Monocell SOH low level 1 alarm
BMS | UNKNOW | UNKNOW | UNKNOW | 62017 | Monocell SOH low level 2 alarm | Equipments | Major | CLUSTER | 0 | Monocell SOH low level 2 alarm
BMS | UNKNOW | UNKNOW | UNKNOW | 62018 | Monocell SOH low level 3 alarm Level 3 alarm | Equipments | Major | CLUSTER | 0 | Monocell SOH low level 3 alarm Level 3 alarm
BMS | UNKNOW | UNKNOW | UNKNOW | 62019 | Loss of communication from control 1 | Equipments | Major | CLUSTER | 0 | Loss of communication from control 1
BMS | UNKNOW | UNKNOW | UNKNOW | 62020 | Terminal temperature is too high, level 1 alarm | Equipments | Major | CLUSTER | 0 | Terminal temperature is too high, level 1 alarm
BMS | UNKNOW | UNKNOW | UNKNOW | 62021 | Terminal temperature is too high, level 2 alarm | Equipments | Major | CLUSTER | 0 | Terminal temperature is too high, level 2 alarm
BMS | UNKNOW | UNKNOW | UNKNOW | 62022 | Terminal temperature is too high, level 3 alarm | Equipments | Major | CLUSTER | 0 | Terminal temperature is too high, level 3 alarm
BMS | UNKNOW | UNKNOW | UNKNOW | 62023 | Module voltage is too high, level 1 alarm | Equipments | Major | CLUSTER | 0 | Module voltage is too high, level 1 alarm
BMS | UNKNOW | UNKNOW | UNKNOW | 62024 | Module voltage is too high, level 2 alarm | Equipments | Major | CLUSTER | 0 | Module voltage is too high, level 2 alarm
BMS | UNKNOW | UNKNOW | UNKNOW | 62025 | Module voltage is too high, level 3 alarm | Equipments | Major | CLUSTER | 0 | Module voltage is too high, level 3 alarm
BMS | UNKNOW | UNKNOW | UNKNOW | 62026 | Module voltage is too low, level 1 alarm | Equipments | Major | CLUSTER | 0 | Module voltage is too low, level 1 alarm
BMS | UNKNOW | UNKNOW | UNKNOW | 62027 | Module voltage is too low, level 2 alarm | Equipments | Major | CLUSTER | 0 | Module voltage is too low, level 2 alarm
BMS | UNKNOW | UNKNOW | UNKNOW | 62028 | Module voltage is too low, level 3 alarm | Equipments | Major | CLUSTER | 0 | Module voltage is too low, level 3 alarm
BMS | UNKNOW | UNKNOW | UNKNOW | 62029 | Voltage acquisition failure | Equipments | Major | CLUSTER | 0 | Voltage acquisition failure
BMS | UNKNOW | UNKNOW | UNKNOW | 62030 | Temperature acquisition failure | Equipments | Major | CLUSTER | 0 | Temperature acquisition failure
BMS | UNKNOW | UNKNOW | UNKNOW | 62031 | Cell pressure difference level 1 alarm | Equipments | Major | CLUSTER | 0 | Cell pressure difference level 1 alarm
BMS | UNKNOW | UNKNOW | UNKNOW | 62032 | Cell pressure difference level 2 alarm | Equipments | Major | CLUSTER | 0 | Cell pressure difference level 2 alarm
BMS | UNKNOW | UNKNOW | UNKNOW | 62033 | Cell pressure difference level 3 alarm | Equipments | Major | CLUSTER | 0 | Cell pressure difference level 3 alarm
BMS | UNKNOW | UNKNOW | UNKNOW | 62034 | Cell temperature difference level 1 alarm | Equipments | Major | CLUSTER | 0 | Cell temperature difference level 1 alarm
BMS | UNKNOW | UNKNOW | UNKNOW | 62035 | Cell temperature difference level 2 alarm | Equipments | Major | CLUSTER | 0 | Cell temperature difference level 2 alarm
BMS | UNKNOW | UNKNOW | UNKNOW | 62036 | Cell temperature difference level 3 alarm | Equipments | Major | CLUSTER | 0 | Cell temperature difference level 3 alarm
SINEXCEL，1725K-One
PCS | UNKNOW | UNKNOW | UNKNOW | 63000 | System fault status | Equipments | Major | PCS | 0 | System fault status
PCS | UNKNOW | UNKNOW | UNKNOW | 63001 | System alarm status | Equipments | Major | PCS | 0 | System alarm status
PCS | UNKNOW | UNKNOW | UNKNOW | 63002 | Emergency shutdown | Equipments | Major | PCS | 0 | Emergency shutdown
PCS | UNKNOW | UNKNOW | UNKNOW | 63003 | Calibration parameter abnormality | Equipments | Major | PCS | 0 | Calibration parameter abnormality
PCS | UNKNOW | UNKNOW | UNKNOW | 63004 | Sampling zero point abnormality | Equipments | Major | PCS | 0 | Sampling zero point abnormality
PCS | UNKNOW | UNKNOW | UNKNOW | 63005 | Flash abnormality | Equipments | Major | PCS | 0 | Flash abnormality
PCS | UNKNOW | UNKNOW | UNKNOW | 63006 | DSP initialization abnormality | Equipments | Major | PCS | 0 | DSP initialization abnormality
PCS | UNKNOW | UNKNOW | UNKNOW | 63007 | Monitoring initialization abnormality | Equipments | Major | PCS | 0 | Monitoring initialization abnormality
PCS | UNKNOW | UNKNOW | UNKNOW | 63008 | DSP version abnormality | Equipments | Major | PCS | 0 | DSP version abnormality
PCS | UNKNOW | UNKNOW | UNKNOW | 63009 | CPLD version abnormality | Equipments | Major | PCS | 0 | CPLD version abnormality
PCS | UNKNOW | UNKNOW | UNKNOW | 63010 | Hardware version abnormality | Equipments | Major | PCS | 0 | Hardware version abnormality
PCS | UNKNOW | UNKNOW | UNKNOW | 63011 | Duplicate number fault | Equipments | Major | PCS | 0 | Duplicate number fault
PCS | UNKNOW | UNKNOW | UNKNOW | 63012 | Host conflict fault | Equipments | Major | PCS | 0 | Host conflict fault
PCS | UNKNOW | UNKNOW | UNKNOW | 63013 | DSP parameter setting mismatch | Equipments | Major | PCS | 0 | DSP parameter setting mismatch
PCS | UNKNOW | UNKNOW | UNKNOW | 63014 | Monitoring parameter setting mismatch | Equipments | Major | PCS | 0 | Monitoring parameter setting mismatch
PCS | UNKNOW | UNKNOW | UNKNOW | 63015 | Drm0 shutdown | Equipments | Major | PCS | 0 | Drm0 shutdown
PCS | UNKNOW | UNKNOW | UNKNOW | 63016 | CANA communication fault | Equipments | Major | PCS | 0 | CANA communication fault
PCS | UNKNOW | UNKNOW | UNKNOW | 63017 | EMS communication connection timeout | Equipments | Major | PCS | 0 | EMS communication connection timeout
PCS | UNKNOW | UNKNOW | UNKNOW | 63018 | BMS communication connection timeout | Equipments | Major | PCS | 0 | BMS communication connection timeout
PCS | UNKNOW | UNKNOW | UNKNOW | 63019 | Grid meter communication timeout | Equipments | Major | PCS | 0 | Grid meter communication timeout
PCS | UNKNOW | UNKNOW | UNKNOW | 63020 | Module fan fault 1 | Equipments | Major | PCS | 0 | Module fan fault 1
PCS | UNKNOW | UNKNOW | UNKNOW | 63021 | Auxiliary power supply fault 1 | Equipments | Major | PCS | 0 | Auxiliary power supply fault 1
PCS | UNKNOW | UNKNOW | UNKNOW | 63022 | Auxiliary power supply fault 2 | Equipments | Major | PCS | 0 | Auxiliary power supply fault 2
PCS | UNKNOW | UNKNOW | UNKNOW | 63023 | Auxiliary power supply fault 3 | Equipments | Major | PCS | 0 | Auxiliary power supply fault 3
PCS | UNKNOW | UNKNOW | UNKNOW | 63024 | Module overtemperature 1 | Equipments | Major | PCS | 0 | Module overtemperature 1
PCS | UNKNOW | UNKNOW | UNKNOW | 63025 | Module overtemperature 2 | Equipments | Major | PCS | 0 | Module overtemperature 2
PCS | UNKNOW | UNKNOW | UNKNOW | 63026 | Environmental overtemperature fault | Equipments | Major | PCS | 0 | Environmental overtemperature fault
PCS | UNKNOW | UNKNOW | UNKNOW | 63027 | Environmental overtemperature derating | Equipments | Major | PCS | 0 | Environmental overtemperature derating
PCS | UNKNOW | UNKNOW | UNKNOW | 63028 | Battery power shortage | Equipments | Major | PCS | 0 | Battery power shortage
PCS | UNKNOW | UNKNOW | UNKNOW | 63029 | BMS dry node fault | Equipments | Major | PCS | 0 | BMS dry node fault
PCS | UNKNOW | UNKNOW | UNKNOW | 63030 | Module current limiting alarm 1 | Equipments | Major | PCS | 0 | Module current limiting alarm 1
PCS | UNKNOW | UNKNOW | UNKNOW | 63031 | Module current limiting alarm 2 | Equipments | Major | PCS | 0 | Module current limiting alarm 2
PCS | UNKNOW | UNKNOW | UNKNOW | 63032 | Module current limiting alarm 3 | Equipments | Major | PCS | 0 | Module current limiting alarm 3
PCS | UNKNOW | UNKNOW | UNKNOW | 63033 | Module current limiting alarm 4 | Equipments | Major | PCS | 0 | Module current limiting alarm 4
PCS | UNKNOW | UNKNOW | UNKNOW | 63034 | Module current limiting alarm 5 | Equipments | Major | PCS | 0 | Module current limiting alarm 5
PCS | UNKNOW | UNKNOW | UNKNOW | 63035 | Module current limiting alarm 6 | Equipments | Major | PCS | 0 | Module current limiting alarm 6
PCS | UNKNOW | UNKNOW | UNKNOW | 63036 | Module current limiting alarm 7 | Equipments | Major | PCS | 0 | Module current limiting alarm 7
PCS | UNKNOW | UNKNOW | UNKNOW | 63037 | Module current abnormality 1 | Equipments | Major | PCS | 0 | Module current abnormality 1
PCS | UNKNOW | UNKNOW | UNKNOW | 63038 | Module current abnormality 2 | Equipments | Major | PCS | 0 | Module current abnormality 2
PCS | UNKNOW | UNKNOW | UNKNOW | 63039 | Module current abnormality 3 | Equipments | Major | PCS | 0 | Module current abnormality 3
PCS | UNKNOW | UNKNOW | UNKNOW | 63040 | Module current abnormality 4 | Equipments | Major | PCS | 0 | Module current abnormality 4
PCS | UNKNOW | UNKNOW | UNKNOW | 63041 | Module current abnormality 5 | Equipments | Major | PCS | 0 | Module current abnormality 5
PCS | UNKNOW | UNKNOW | UNKNOW | 63042 | Module current abnormality 6 | Equipments | Major | PCS | 0 | Module current abnormality 6
PCS | UNKNOW | UNKNOW | UNKNOW | 63043 | Module current abnormality 7 | Equipments | Major | PCS | 0 | Module current abnormality 7
PCS | UNKNOW | UNKNOW | UNKNOW | 63044 | DC input overvoltage | Equipments | Major | PCS | 0 | DC input overvoltage
PCS | UNKNOW | UNKNOW | UNKNOW | 63045 | DC input undervoltage | Equipments | Major | PCS | 0 | DC input undervoltage
PCS | UNKNOW | UNKNOW | UNKNOW | 63046 | DC overload alarm | Equipments | Major | PCS | 0 | DC overload alarm
PCS | UNKNOW | UNKNOW | UNKNOW | 63047 | DC overload timeout | Equipments | Major | PCS | 0 | DC overload timeout
PCS | UNKNOW | UNKNOW | UNKNOW | 63048 | DC input soft start failure | Equipments | Major | PCS | 0 | DC input soft start failure
PCS | UNKNOW | UNKNOW | UNKNOW | 63049 | DC input electric control switch open circuit | Equipments | Major | PCS | 0 | DC input electric control switch open circuit
PCS | UNKNOW | UNKNOW | UNKNOW | 63050 | DC input electric control switch short circuit | Equipments | Major | PCS | 0 | DC input electric control switch short circuit
PCS | UNKNOW | UNKNOW | UNKNOW | 63051 | DC input soft start switch failure | Equipments | Major | PCS | 0 | DC input soft start switch failure
PCS | UNKNOW | UNKNOW | UNKNOW | 63052 | DC bus overvoltage | Equipments | Major | PCS | 0 | DC bus overvoltage
PCS | UNKNOW | UNKNOW | UNKNOW | 63053 | DC bus undervoltage | Equipments | Major | PCS | 0 | DC bus undervoltage
PCS | UNKNOW | UNKNOW | UNKNOW | 63054 | DC bus voltage imbalance | Equipments | Major | PCS | 0 | DC bus voltage imbalance
PCS | UNKNOW | UNKNOW | UNKNOW | 63055 | DC bus soft start failure | Equipments | Major | PCS | 0 | DC bus soft start failure
PCS | UNKNOW | UNKNOW | UNKNOW | 63056 | BMS shutdown failure | Equipments | Major | PCS | 0 | BMS shutdown failure
PCS | UNKNOW | UNKNOW | UNKNOW | 63057 | AC bus overvoltage | Equipments | Major | PCS | 0 | AC bus overvoltage
PCS | UNKNOW | UNKNOW | UNKNOW | 63058 | AC bus undervoltage | Equipments | Major | PCS | 0 | AC bus undervoltage
PCS | UNKNOW | UNKNOW | UNKNOW | 63059 | AC bus overfrequency | Equipments | Major | PCS | 0 | AC bus overfrequency
PCS | UNKNOW | UNKNOW | UNKNOW | 63060 | AC bus underfrequency | Equipments | Major | PCS | 0 | AC bus underfrequency
PCS | UNKNOW | UNKNOW | UNKNOW | 63061 | AC bus reverse sequence | Equipments | Major | PCS | 0 | AC bus reverse sequence
PCS | UNKNOW | UNKNOW | UNKNOW | 63062 | AC bus voltage imbalance | Equipments | Major | PCS | 0 | AC bus voltage imbalance
PCS | UNKNOW | UNKNOW | UNKNOW | 63063 | AC bus voltage abnormality | Equipments | Major | PCS | 0 | AC bus voltage abnormality
PCS | UNKNOW | UNKNOW | UNKNOW | 63064 | AC bus phase loss | Equipments | Major | PCS | 0 | AC bus phase loss
PCS | UNKNOW | UNKNOW | UNKNOW | 63065 | Island protection | Equipments | Major | PCS | 0 | Island protection
PCS | UNKNOW | UNKNOW | UNKNOW | 63066 | AC overload alarm | Equipments | Major | PCS | 0 | AC overload alarm
PCS | UNKNOW | UNKNOW | UNKNOW | 63067 | AC overload timeout | Equipments | Major | PCS | 0 | AC overload timeout
PCS | UNKNOW | UNKNOW | UNKNOW | 63068 | AC bus prohibited from access | Equipments | Major | PCS | 0 | AC bus prohibited from access
PCS | UNKNOW | UNKNOW | UNKNOW | 63069 | Off-grid voltage oscillation | Equipments | Major | PCS | 0 | Off-grid voltage oscillation
PCS | UNKNOW | UNKNOW | UNKNOW | 63070 | On-grid switching error | Equipments | Major | PCS | 0 | On-grid switching error
PCS | UNKNOW | UNKNOW | UNKNOW | 63071 | AC soft start failure | Equipments | Major | PCS | 0 | AC soft start failure
PCS | UNKNOW | UNKNOW | UNKNOW | 63072 | AC electric control switch open circuit | Equipments | Major | PCS | 0 | AC electric control switch open circuit
PCS | UNKNOW | UNKNOW | UNKNOW | 63073 | AC electric control switch short circuit | Equipments | Major | PCS | 0 | AC electric control switch short circuit
英博,V2.3.11
PCS | UNKNOW | UNKNOW | UNKNOW | 64000 | Overload capacity reduction | Equipments | Major | PCS | 0 | Overload capacity reduction
PCS | UNKNOW | UNKNOW | UNKNOW | 64001 | A phase hardware overcurrent | Equipments | Major | PCS | 0 | A phase hardware overcurrent
PCS | UNKNOW | UNKNOW | UNKNOW | 64002 | B phase hardware overcurrent | Equipments | Major | PCS | 0 | B phase hardware overcurrent
PCS | UNKNOW | UNKNOW | UNKNOW | 64003 | C phase hardware overcurrent | Equipments | Major | PCS | 0 | C phase hardware overcurrent
PCS | UNKNOW | UNKNOW | UNKNOW | 64004 | N phase hardware overcurrent | Equipments | Major | PCS | 0 | N phase hardware overcurrent
PCS | UNKNOW | UNKNOW | UNKNOW | 64005 | Unit direct voltage fault | Equipments | Major | PCS | 0 | Unit direct voltage fault
PCS | UNKNOW | UNKNOW | UNKNOW | 64006 | Switch power supply undervoltage fault | Equipments | Major | PCS | 0 | Switch power supply undervoltage fault
PCS | UNKNOW | UNKNOW | UNKNOW | 64007 | A phase IGBT fault | Equipments | Major | PCS | 0 | A phase IGBT fault
PCS | UNKNOW | UNKNOW | UNKNOW | 64008 | B phase IGBT fault | Equipments | Major | PCS | 0 | B phase IGBT fault
PCS | UNKNOW | UNKNOW | UNKNOW | 64009 | C phase IGBT fault | Equipments | Major | PCS | 0 | C phase IGBT fault
PCS | UNKNOW | UNKNOW | UNKNOW | 64010 | N phase IGBT fault | Equipments | Major | PCS | 0 | N phase IGBT fault
PCS | UNKNOW | UNKNOW | UNKNOW | 64011 | Overtemperature fault | Equipments | Major | PCS | 0 | Overtemperature fault
PCS | UNKNOW | UNKNOW | UNKNOW | 64012 | A phase output overcurrent | Equipments | Major | PCS | 0 | A phase output overcurrent
PCS | UNKNOW | UNKNOW | UNKNOW | 64013 | A phase output quick disconnect | Equipments | Major | PCS | 0 | A phase output quick disconnect
PCS | UNKNOW | UNKNOW | UNKNOW | 64014 | B phase output overcurrent | Equipments | Major | PCS | 0 | B phase output overcurrent
PCS | UNKNOW | UNKNOW | UNKNOW | 64015 | B phase output quick disconnect | Equipments | Major | PCS | 0 | B phase output quick disconnect
PCS | UNKNOW | UNKNOW | UNKNOW | 64016 | C phase output overcurrent | Equipments | Major | PCS | 0 | C phase output overcurrent
PCS | UNKNOW | UNKNOW | UNKNOW | 64017 | C phase output quick disconnect | Equipments | Major | PCS | 0 | C phase output quick disconnect
PCS | UNKNOW | UNKNOW | UNKNOW | 64018 | N phase output overcurrent | Equipments | Major | PCS | 0 | N phase output overcurrent
PCS | UNKNOW | UNKNOW | UNKNOW | 64019 | N phase output quick disconnect | Equipments | Major | PCS | 0 | N phase output quick disconnect
PCS | UNKNOW | UNKNOW | UNKNOW | 64020 | AC overvoltage | Equipments | Major | PCS | 0 | AC overvoltage
PCS | UNKNOW | UNKNOW | UNKNOW | 64021 | AC undervoltage | Equipments | Major | PCS | 0 | AC undervoltage
PCS | UNKNOW | UNKNOW | UNKNOW | 64022 | Output overvoltage | Equipments | Major | PCS | 0 | Output overvoltage
PCS | UNKNOW | UNKNOW | UNKNOW | 64023 | Output undervoltage | Equipments | Major | PCS | 0 | Output undervoltage
PCS | UNKNOW | UNKNOW | UNKNOW | 64024 | Voltage THDU exceeds limit | Equipments | Major | PCS | 0 | Voltage THDU exceeds limit
PCS | UNKNOW | UNKNOW | UNKNOW | 64025 | AC phase loss | Equipments | Major | PCS | 0 | AC phase loss
PCS | UNKNOW | UNKNOW | UNKNOW | 64026 | System phase sequence error | Equipments | Major | PCS | 0 | System phase sequence error
PCS | UNKNOW | UNKNOW | UNKNOW | 64027 | DC polarity reverse connection | Equipments | Major | PCS | 0 | DC polarity reverse connection
PCS | UNKNOW | UNKNOW | UNKNOW | 64028 | DC bus software overvoltage | Equipments | Major | PCS | 0 | DC bus software overvoltage
PCS | UNKNOW | UNKNOW | UNKNOW | 64029 | DC bus software undervoltage | Equipments | Major | PCS | 0 | DC bus software undervoltage
PCS | UNKNOW | UNKNOW | UNKNOW | 64030 | System overfrequency | Equipments | Major | PCS | 0 | System overfrequency
PCS | UNKNOW | UNKNOW | UNKNOW | 64031 | System underfrequency | Equipments | Major | PCS | 0 | System underfrequency
PCS | UNKNOW | UNKNOW | UNKNOW | 64032 | DC charging overcurrent | Equipments | Major | PCS | 0 | DC charging overcurrent
PCS | UNKNOW | UNKNOW | UNKNOW | 64033 | DC discharge overcurrent | Equipments | Major | PCS | 0 | DC discharge overcurrent
PCS | UNKNOW | UNKNOW | UNKNOW | 64034 | Island protection | Equipments | Major | PCS | 0 | Island protection
PCS | UNKNOW | UNKNOW | UNKNOW | 64035 | DC component exceeds standard | Equipments | Major | PCS | 0 | DC component exceeds standard
PCS | UNKNOW | UNKNOW | UNKNOW | 64036 | AC main closing fault | Equipments | Major | PCS | 0 | AC main closing fault
PCS | UNKNOW | UNKNOW | UNKNOW | 64037 | AC main opening fault | Equipments | Major | PCS | 0 | AC main opening fault
PCS | UNKNOW | UNKNOW | UNKNOW | 64038 | AC soft start closing fault | Equipments | Major | PCS | 0 | AC soft start closing fault
PCS | UNKNOW | UNKNOW | UNKNOW | 64039 | AC DC soft start trip fault | Equipments | Major | PCS | 0 | AC DC soft start trip fault
PCS | UNKNOW | UNKNOW | UNKNOW | 64040 | DC main connection fault | Equipments | Major | PCS | 0 | DC main connection fault
PCS | UNKNOW | UNKNOW | UNKNOW | 64041 | DC main connection trip fault | Equipments | Major | PCS | 0 | DC main connection trip fault
PCS | UNKNOW | UNKNOW | UNKNOW | 64042 | DC soft start closing fault | Equipments | Major | PCS | 0 | DC soft start closing fault
PCS | UNKNOW | UNKNOW | UNKNOW | 64043 | DC soft start closing fault | Equipments | Major | PCS | 0 | DC soft start closing fault
PCS | UNKNOW | UNKNOW | UNKNOW | 64044 | Ferroelectric parameter saving error | Equipments | Major | PCS | 0 | Ferroelectric parameter saving error
PCS | UNKNOW | UNKNOW | UNKNOW | 64045 | DC soft start failure | Equipments | Major | PCS | 0 | DC soft start failure
PCS | UNKNOW | UNKNOW | UNKNOW | 64046 | Starting conditions not met | Equipments | Major | PCS | 0 | Starting conditions not met
PCS | UNKNOW | UNKNOW | UNKNOW | 64047 | Switch failure during operation | Equipments | Major | PCS | 0 | Switch failure during operation
PCS | UNKNOW | UNKNOW | UNKNOW | 64048 | Inverter start timeout | Equipments | Major | PCS | 0 | Inverter start timeout
PCS | UNKNOW | UNKNOW | UNKNOW | 64049 | Parameter setting error | Equipments | Major | PCS | 0 | Parameter setting error
PCS | UNKNOW | UNKNOW | UNKNOW | 64050 | BMS communication failure | Equipments | Major | PCS | 0 | BMS communication failure
PCS | UNKNOW | UNKNOW | UNKNOW | 64051 | BMS temperature abnormality | Equipments | Major | PCS | 0 | BMS temperature abnormality
PCS | UNKNOW | UNKNOW | UNKNOW | 64052 | BMS tripping | Equipments | Major | PCS | 0 | BMS tripping
PCS | UNKNOW | UNKNOW | UNKNOW | 64053 | BMS battery alarm | Equipments | Major | PCS | 0 | BMS battery alarm
PCS | UNKNOW | UNKNOW | UNKNOW | 64054 | DCDC communication failure | Equipments | Major | PCS | 0 | DCDC communication failure
PCS | UNKNOW | UNKNOW | UNKNOW | 64055 | EMS communication failure | Equipments | Major | PCS | 0 | EMS communication failure
PCS | UNKNOW | UNKNOW | UNKNOW | 64056 | Emergency stop or fuse core failure | Equipments | Major | PCS | 0 | Emergency stop or fuse core failure
PCS | UNKNOW | UNKNOW | UNKNOW | 64057 | PCS optical fiber communication failure | Equipments | Major | PCS | 0 | PCS optical fiber communication failure
PCS | UNKNOW | UNKNOW | UNKNOW | 64058 | Battery software overvoltage | Equipments | Major | PCS | 0 | Battery software overvoltage
PCS | UNKNOW | UNKNOW | UNKNOW | 64059 | Battery software undervoltage | Equipments | Major | PCS | 0 | Battery software undervoltage
PCS | UNKNOW | UNKNOW | UNKNOW | 64060 | Bus voltage unbalanced | Equipments | Major | PCS | 0 | Bus voltage unbalanced
PCS | UNKNOW | UNKNOW | UNKNOW | 64061 | Half bus overvoltage | Equipments | Major | PCS | 0 | Half bus overvoltage
PCS | UNKNOW | UNKNOW | UNKNOW | 64062 | DCDC start timeout | Equipments | Major | PCS | 0 | DCDC start timeout
PCS | UNKNOW | UNKNOW | UNKNOW | 64063 | AC leakage current protection | Equipments | Major | PCS | 0 | AC leakage current protection
协能,RACK
BMS | 协能 | RACK | Alarm_0 | 65000 | Total pressure difference is too large | Equipments | Major | CLUSTER | 0 | Total pressure difference is too large
BMS | 协能 | RACK | Alarm_1 | 65001 | Insulation is too low | Equipments | Major | CLUSTER | 0 | Insulation is too low
BMS | 协能 | RACK | Alarm_2 | 65002 | Cell voltage is too high | Equipments | Major | CLUSTER | 0 | Cell voltage is too high
BMS | 协能 | RACK | Alarm_3 | 65003 | Cell temperature is too high | Equipments | Major | CLUSTER | 0 | Cell temperature is too high
BMS | 协能 | RACK | Alarm_4 | 65004 | Cell voltage update is abnormal | Equipments | Major | CLUSTER | 0 | Cell voltage update is abnormal
BMS | 协能 | RACK | Alarm_5 | 65005 | Pole temperature is too high | Equipments | Major | CLUSTER | 0 | Pole temperature is too high
BMS | 协能 | RACK | Alarm_6 | 65006 | Discharge current is too large | Equipments | Major | CLUSTER | 0 | Discharge current is too large
BMS | 协能 | RACK | Alarm_7 | 65007 | Insulation monitoring failure | Equipments | Major | CLUSTER | 0 | Insulation monitoring failure
BMS | 协能 | RACK | Alarm_8 | 65008 | Battery NTC failure | Equipments | Major | CLUSTER | 0 | Battery NTC failure
BMS | 协能 | RACK | Alarm_9 | 65009 | Pole NTC failure | Equipments | Major | CLUSTER | 0 | Pole NTC failure
BMS | 协能 | RACK | Alarm_10 | 65010 | Battery temperature failure | Equipments | Major | CLUSTER | 0 | Battery temperature failure
BMS | 协能 | RACK | Alarm_11 | 65011 | Cell voltage sampling failure | Equipments | Major | CLUSTER | 0 | Cell voltage sampling failure
BMS | 协能 | RACK | Alarm_12 | 65012 | Sampling chip failure | Equipments | Major | CLUSTER | 0 | Sampling chip failure
BMS | 协能 | RACK | Alarm_13 | 65013 | Current sampling failure | Equipments | Major | CLUSTER | 0 | Current sampling failure
BMS | 协能 | RACK | Alarm_14 | 65014 | Cell voltage is too low | Equipments | Major | CLUSTER | 0 | Cell voltage is too low
BMS | 协能 | RACK | Alarm_15 | 65015 | Charging current is too large | Equipments | Major | CLUSTER | 0 | Charging current is too large
BMS | 协能 | RACK | Alarm_16 | 65016 | BMU self-test | Equipments | Major | CLUSTER | 0 | BMU self-test
BMS | 协能 | RACK | Alarm_17 | 65017 | BCU self-test | Equipments | Major | CLUSTER | 0 | BCU self-test
BMS | 协能 | RACK | Alarm_18 | 65018 | Fuse failure | Equipments | Major | CLUSTER | 0 | Fuse failure
BMS | 协能 | RACK | Alarm_19 | 65019 | Contactor failure | Equipments | Major | CLUSTER | 0 | Contactor failure
BMS | 协能 | RACK | Alarm_20 | 65020 | BMU communication failure | Equipments | Major | CLUSTER | 0 | BMU communication failure
BMS | 协能 | RACK | Alarm_21 | 65021 | BAU communication failure | Equipments | Major | CLUSTER | 0 | BAU communication failure
BMS | 协能 | RACK | Alarm_22 | 65022 | Current sampling failure | Equipments | Major | CLUSTER | 0 | Current sampling failure
BMS | 协能 | RACK | Alarm_23 | 65023 | Insulation monitoring failure | Equipments | Major | CLUSTER | 0 | Insulation monitoring failure
BMS | 协能 | RACK | Alarm_24 | 65024 | Isolating switch status | Equipments | Major | CLUSTER | 0 | Isolating switch status
BMS | 协能 | RACK | Alarm_25 | 65025 | NTC failure | Equipments | Major | CLUSTER | 0 | NTC failure
BMS | 协能 | RACK | Alarm_26 | 65026 | High-voltage box temperature failure | Equipments | Major | CLUSTER | 0 | High-voltage box temperature failure
BMS | 协能 | RACK | Alarm_27 | 65027 | High-voltage circuit failure | Equipments | Major | CLUSTER | 0 | High-voltage circuit failure
BMS | 协能 | RACK | Alarm_28 | 65028 | Functional safety failure | Equipments | Major | CLUSTER | 0 | Functional safety failure
BMS | 协能 | RACK | RackVolHighWarn3 | 65029 | Three-level total voltage overvoltage | Equipments | Major | CLUSTER | 0 | Three-level total voltage overvoltage
BMS | 协能 | RACK | RackVolLowWarn3 | 65030 | Three-level total voltage undervoltage | Equipments | Major | CLUSTER | 0 | Three-level total voltage undervoltage
BMS | 协能 | RACK | CellVolHighWarn3 | 65031 | Three-level cell overvoltage | Equipments | Major | CLUSTER | 0 | Three-level cell overvoltage
BMS | 协能 | RACK | CellVolLowWarn3 | 65032 | Three-level cell undervoltage | Equipments | Major | CLUSTER | 0 | Three-level cell undervoltage
BMS | 协能 | RACK | Alarm_33 | 65033 | Three-level discharge overcurrent | Equipments | Major | CLUSTER | 0 | Three-level discharge overcurrent
BMS | 协能 | RACK | Alarm_34 | 65034 | Three-level charge overcurrent | Equipments | Major | CLUSTER | 0 | Three-level charge overcurrent
BMS | 协能 | RACK | DsgTempHighWarn3 | 65035 | Three-level discharge Overtemperature | Equipments | Major | CLUSTER | 0 | Three-level discharge Overtemperature
BMS | 协能 | RACK | DsgTempLowWarn3 | 65036 | Level 3 discharge undertemperature | Equipments | Major | CLUSTER | 0 | Level 3 discharge undertemperature
BMS | 协能 | RACK | ChgTempHighWarn3 | 65037 | Level 3 charge overtemperature | Equipments | Major | CLUSTER | 0 | Level 3 charge overtemperature
BMS | 协能 | RACK | ChgTempLowWarn3 | 65038 | Level 3 charge undertemperature | Equipments | Major | CLUSTER | 0 | Level 3 charge undertemperature
BMS | 协能 | RACK | Alarm_39 | 65039 | Level 3 insulation too low | Equipments | Major | CLUSTER | 0 | Level 3 insulation too low
BMS | 协能 | RACK | Alarm_40 | 65040 | Level 3 pole overtemperature | Equipments | Major | CLUSTER | 0 | Level 3 pole overtemperature
BMS | 协能 | RACK | Alarm_41 | 65041 | Level 3 high voltage box overtemperature | Equipments | Major | CLUSTER | 0 | Level 3 high voltage box overtemperature
BMS | 协能 | RACK | CellHighDifPressureWarn3 | 65042 | Level 3 single pressure difference too large | Equipments | Major | CLUSTER | 0 | Level 3 single pressure difference too large
BMS | 协能 | RACK | CellHighDifTempWarn3 | 65043 | Level 3 single temperature difference too large | Equipments | Major | CLUSTER | 0 | Level 3 single temperature difference too large
BMS | 协能 | RACK | RackVolHighWarn2 | 65044 | Level 2 total pressure overvoltage | Equipments | Major | CLUSTER | 0 | Level 2 total pressure overvoltage
BMS | 协能 | RACK | RackVolLowWarn2 | 65045 | Level 2 total pressure undervoltage | Equipments | Major | CLUSTER | 0 | Level 2 total pressure undervoltage
BMS | 协能 | RACK | CellVolHighWarn2 | 65046 | Level 2 single overvoltage | Equipments | Major | CLUSTER | 0 | Level 2 single overvoltage
BMS | 协能 | RACK | CellVolLowWarn2 | 65047 | Level 2 single undervoltage | Equipments | Major | CLUSTER | 0 | Level 2 single undervoltage
BMS | 协能 | RACK | Alarm_48 | 65048 | Level 2 discharge overcurrent | Equipments | Major | CLUSTER | 0 | Level 2 discharge overcurrent
BMS | 协能 | RACK | Alarm_49 | 65049 | Level 2 charge overcurrent | Equipments | Major | CLUSTER | 0 | Level 2 charge overcurrent
BMS | 协能 | RACK | DsgTempHighWarn2 | 65050 | Level 2 discharge overtemperature | Equipments | Major | CLUSTER | 0 | Level 2 discharge overtemperature
BMS | 协能 | RACK | DsgTempLowWarn2 | 65051 | Level 2 discharge undertemperature | Equipments | Major | CLUSTER | 0 | Level 2 discharge undertemperature
BMS | 协能 | RACK | ChgTempHighWarn2 | 65052 | Level 2 charge overtemperature | Equipments | Major | CLUSTER | 0 | Level 2 charge overtemperature
BMS | 协能 | RACK | ChgTempLowWarn2 | 65053 | Level 2 charge undertemperature | Equipments | Major | CLUSTER | 0 | Level 2 charge undertemperature
BMS | 协能 | RACK | Alarm_54 | 65054 | Level 2 insulation too low | Equipments | Major | CLUSTER | 0 | Level 2 insulation too low
BMS | 协能 | RACK | Alarm_55 | 65055 | Level 2 pole overtemperature | Equipments | Major | CLUSTER | 0 | Level 2 pole overtemperature
BMS | 协能 | RACK | Alarm_56 | 65056 | Level 2 high voltage box overtemperature | Equipments | Major | CLUSTER | 0 | Level 2 high voltage box overtemperature
BMS | 协能 | RACK | CellHighDifPressureWarn2 | 65057 | Level 2 single pressure difference too large | Equipments | Major | CLUSTER | 0 | Level 2 single pressure difference too large
BMS | 协能 | RACK | CellHighDifTempWarn2 | 65058 | Level 2 single temperature difference too large | Equipments | Major | CLUSTER | 0 | Level 2 single temperature difference too large
BMS | 协能 | RACK | RackVolHighWarn1 | 65059 | Level 1 total voltage overvoltage | Equipments | Major | CLUSTER | 0 | Level 1 total voltage overvoltage
BMS | 协能 | RACK | RackVolLowWarn1 | 65060 | Level 1 total voltage undervoltage | Equipments | Major | CLUSTER | 0 | Level 1 total voltage undervoltage
BMS | 协能 | RACK | CellVolHighWarn1 | 65061 | Level 1 single cell overvoltage | Equipments | Major | CLUSTER | 0 | Level 1 single cell overvoltage
BMS | 协能 | RACK | CellVolLowWarn1 | 65062 | Level 1 single cell undervoltage | Equipments | Major | CLUSTER | 0 | Level 1 single cell undervoltage
BMS | 协能 | RACK | Alarm_63 | 65063 | Level 1 discharge overcurrent | Equipments | Major | CLUSTER | 0 | Level 1 discharge overcurrent
BMS | 协能 | RACK | Alarm_64 | 65064 | Level 1 charge overcurrent | Equipments | Major | CLUSTER | 0 | Level 1 charge overcurrent
BMS | 协能 | RACK | DsgTempHighWarn1 | 65065 | Level 1 discharge overtemperature | Equipments | Major | CLUSTER | 0 | Level 1 discharge overtemperature
BMS | 协能 | RACK | DsgTempLowWarn1 | 65066 | Level 1 discharge undertemperature | Equipments | Major | CLUSTER | 0 | Level 1 discharge undertemperature
BMS | 协能 | RACK | ChgTempHighWarn1 | 65067 | Level 1 charge overtemperature | Equipments | Major | CLUSTER | 0 | Level 1 charge overtemperature
BMS | 协能 | RACK | ChgTempLowWarn1 | 65068 | Level 1 charge undertemperature | Equipments | Major | CLUSTER | 0 | Level 1 charge undertemperature
BMS | 协能 | RACK | Alarm_69 | 65069 | Level 1 insulation is too low | Equipments | Major | CLUSTER | 0 | Level 1 insulation is too low
BMS | 协能 | RACK | Alarm_70 | 65070 | Level 1 pole overtemperature | Equipments | Major | CLUSTER | 0 | Level 1 pole overtemperature
BMS | 协能 | RACK | Alarm_71 | 65071 | Level 1 high voltage box overtemperature | Equipments | Major | CLUSTER | 0 | Level 1 high voltage box overtemperature
BMS | 协能 | RACK | CellHighDifPressureWarn1 | 65072 | Level 1 single cell pressure difference is too large | Equipments | Major | CLUSTER | 0 | Level 1 single cell pressure difference is too large
BMS | 协能 | RACK | CellHighDifTempWarn1 | 65073 | Level 1 single cell temperature difference is too large | Equipments | Major | CLUSTER | 0 | Level 1 single cell temperature difference is too large
BMS | 协能 | RACK | Alarm_74 | 65074 | Level 1 SOC is too low | Equipments | Major | CLUSTER | 0 | Level 1 SOC is too low
BMS | 协能 | RACK | Alarm_75 | 65075 | Level 3 total voltage difference is too high | Equipments | Major | CLUSTER | 0 | Level 3 total voltage difference is too high
BMS | 协能 | RACK | Alarm_76 | 65076 | Level 3 module overvoltage | Equipments | Major | CLUSTER | 0 | Level 3 module overvoltage
BMS | 协能 | RACK | Alarm_77 | 65077 | Level 3 module undervoltage | Equipments | Major | CLUSTER | 0 | Level 3 module undervoltage
BMS | 协能 | RACK | Alarm_78 | 65078 | Level 3 temperature rise is too high | Equipments | Major | CLUSTER | 0 | Level 3 temperature rise is too high
BMS | 协能 | RACK | Alarm_79 | 65079 | Level 3 module pressure difference is too large | Equipments | Major | CLUSTER | 0 | Level 3 module pressure difference is too large
BMS | 协能 | RACK | Alarm_80 | 65080 | Level 2 total voltage difference is too high | Equipments | Major | CLUSTER | 0 | Level 2 total voltage difference is too high
BMS | 协能 | RACK | Alarm_81 | 65081 | Level 2 module overvoltage | Equipments | Major | CLUSTER | 0 | Level 2 module overvoltage
BMS | 协能 | RACK | Alarm_82 | 65082 | Secondary module undervoltage | Equipments | Major | CLUSTER | 0 | Secondary module undervoltage
BMS | 协能 | RACK | Alarm_83 | 65083 | Secondary temperature rise is too high | Equipments | Major | CLUSTER | 0 | Secondary temperature rise is too high
BMS | 协能 | RACK | Alarm_84 | 65084 | Secondary module pressure difference is too large | Equipments | Major | CLUSTER | 0 | Secondary module pressure difference is too large
BMS | 协能 | RACK | Alarm_85 | 65085 | First level total pressure difference is too high | Equipments | Major | CLUSTER | 0 | First level total pressure difference is too high
BMS | 协能 | RACK | Alarm_86 | 65086 | First level module overvoltage | Equipments | Major | CLUSTER | 0 | First level module overvoltage
BMS | 协能 | RACK | Alarm_87 | 65087 | First level module undervoltage | Equipments | Major | CLUSTER | 0 | First level module undervoltage
BMS | 协能 | RACK | Alarm_88 | 65088 | First level temperature rise is too high | Equipments | Major | CLUSTER | 0 | First level temperature rise is too high
BMS | 协能 | RACK | Alarm_89 | 65089 | First level module pressure difference is too large | Equipments | Major | CLUSTER | 0 | First level module pressure difference is too large
BMS | 协能 | RACK | Alarm_90 | 65090 | Slave control initialization failure | Equipments | Major | CLUSTER | 0 | Slave control initialization failure
BMS | 协能 | RACK | Alarm_91 | 65091 | Sampling line failure | Equipments | Major | CLUSTER | 0 | Sampling line failure
BMS | 协能 | RACK | Alarm_92 | 65092 | Connection line failure | Equipments | Major | CLUSTER | 0 | Connection line failure
BMS | 协能 | RACK | Alarm_93 | 65093 | Sampling chip failure | Equipments | Major | CLUSTER | 0 | Sampling chip failure
BMS | 协能 | RACK | Alarm_94 | 65094 | Voltage sampling failure | Equipments | Major | CLUSTER | 0 | Voltage sampling failure
BMS | 协能 | RACK | Alarm_95 | 65095 | Battery temperature sampling failure | Equipments | Major | CLUSTER | 0 | Battery temperature sampling failure
BMS | 协能 | RACK | Alarm_96 | 65096 | Temperature sensor failure | Equipments | Major | CLUSTER | 0 | Temperature sensor failure
BMS | 协能 | RACK | Alarm_97 | 65097 | Contactor failure | Equipments | Major | CLUSTER | 0 | Contactor failure
BMS | 协能 | RACK | Alarm_98 | 65098 | EEPROM failure | Equipments | Major | CLUSTER | 0 | EEPROM failure
BMS | 协能 | RACK | Alarm_99 | 65099 | Passive balancing failure | Equipments | Major | CLUSTER | 0 | Passive balancing failure
BMS | 协能 | RACK | Alarm_100 | 65100 | Passive balancing temperature failure | Equipments | Major | CLUSTER | 0 | Passive balancing temperature failure
BMS | 协能 | RACK | Alarm_101 | 65101 | Active balancing failure | Equipments | Major | CLUSTER | 0 | Active balancing failure
BMS | 协能 | RACK | Alarm_102 | 65102 | Active balancing temperature failure | Equipments | Major | CLUSTER | 0 | Active balancing temperature failure
BMS | 协能 | RACK | Alarm_103 | 65103 | Pole temperature failure | Equipments | Major | CLUSTER | 0 | Pole temperature failure
BMS | 协能 | RACK | Alarm_104 | 65104 | Inter-group balancing failure | Equipments | Major | CLUSTER | 0 | Inter-group balancing failure
协能_电荷,RACK
BMS | 协能_电荷 | RACK | Alarm_0 | 65200 | Total pressure difference is too large | Equipments | Major | CLUSTER | 0 | Total pressure difference is too large
BMS | 协能_电荷 | RACK | Alarm_1 | 65201 | Insulation is too low | Equipments | Major | CLUSTER | 0 | Insulation is too low
BMS | 协能_电荷 | RACK | Alarm_2 | 65202 | Cell voltage is too high | Equipments | Major | CLUSTER | 0 | Cell voltage is too high
BMS | 协能_电荷 | RACK | Alarm_3 | 65203 | Cell temperature is too high | Equipments | Major | CLUSTER | 0 | Cell temperature is too high
BMS | 协能_电荷 | RACK | Alarm_4 | 65204 | Cell voltage update is abnormal | Equipments | Major | CLUSTER | 0 | Cell voltage update is abnormal
BMS | 协能_电荷 | RACK | Alarm_5 | 65205 | Pole temperature is too high | Equipments | Major | CLUSTER | 0 | Pole temperature is too high
BMS | 协能_电荷 | RACK | Alarm_6 | 65206 | Discharge current is too large | Equipments | Major | CLUSTER | 0 | Discharge current is too large
BMS | 协能_电荷 | RACK | Alarm_7 | 65207 | Insulation monitoring fault | Equipments | Major | CLUSTER | 0 | Insulation monitoring fault
BMS | 协能_电荷 | RACK | Alarm_8 | 65208 | Battery NTC fault | Equipments | Major | CLUSTER | 0 | Battery NTC fault
BMS | 协能_电荷 | RACK | Alarm_9 | 65209 | Pole NTC fault | Equipments | Major | CLUSTER | 0 | Pole NTC fault
BMS | 协能_电荷 | RACK | Alarm_10 | 65210 | Battery temperature fault | Equipments | Major | CLUSTER | 0 | Battery temperature fault
BMS | 协能_电荷 | RACK | Alarm_11 | 65211 | Cell voltage sampling fault | Equipments | Major | CLUSTER | 0 | Cell voltage sampling fault
BMS | 协能_电荷 | RACK | Alarm_12 | 65212 | Sampling chip fault | Equipments | Major | CLUSTER | 0 | Sampling chip fault
BMS | 协能_电荷 | RACK | Alarm_13 | 65213 | Current sampling fault | Equipments | Major | CLUSTER | 0 | Current sampling fault
BMS | 协能_电荷 | RACK | Alarm_14 | 65214 | Cell voltage is too low | Equipments | Major | CLUSTER | 0 | Cell voltage is too low
BMS | 协能_电荷 | RACK | Alarm_15 | 65215 | Charging current is too large | Equipments | Major | CLUSTER | 0 | Charging current is too large
BMS | 协能_电荷 | RACK | Alarm_16 | 65216 | BMU self-test | Equipments | Major | CLUSTER | 0 | BMU self-test
BMS | 协能_电荷 | RACK | Alarm_17 | 65217 | BCU self-test | Equipments | Major | CLUSTER | 0 | BCU self-test
BMS | 协能_电荷 | RACK | Alarm_18 | 65218 | Fuse fault | Equipments | Major | CLUSTER | 0 | Fuse fault
BMS | 协能_电荷 | RACK | Alarm_19 | 65219 | Contactor fault | Equipments | Major | CLUSTER | 0 | Contactor fault
BMS | 协能_电荷 | RACK | Alarm_20 | 65220 | BMU communication fault | Equipments | Major | CLUSTER | 0 | BMU communication fault
BMS | 协能_电荷 | RACK | Alarm_21 | 65221 | BAU communication fault | Equipments | Major | CLUSTER | 0 | BAU communication fault
BMS | 协能_电荷 | RACK | Alarm_22 | 65222 | Current sampling fault | Equipments | Major | CLUSTER | 0 | Current sampling fault
BMS | 协能_电荷 | RACK | Alarm_23 | 65223 | Insulation monitoring fault | Equipments | Major | CLUSTER | 0 | Insulation monitoring fault
BMS | 协能_电荷 | RACK | Alarm_24 | 65224 | Isolating switch status | Equipments | Major | CLUSTER | 0 | Isolating switch status
BMS | 协能_电荷 | RACK | Alarm_25 | 65225 | NTC fault | Equipments | Major | CLUSTER | 0 | NTC fault
BMS | 协能_电荷 | RACK | Alarm_26 | 65226 | High voltage box temperature fault | Equipments | Major | CLUSTER | 0 | High voltage box temperature fault
BMS | 协能_电荷 | RACK | Alarm_27 | 65227 | High voltage Circuit fault | Equipments | Major | CLUSTER | 0 | High voltage Circuit fault
BMS | 协能_电荷 | RACK | Alarm_28 | 65228 | Functional safety fault | Equipments | Major | CLUSTER | 0 | Functional safety fault
BMS | 协能_电荷 | RACK | RackVolHighWarn3 | 65229 | Level 3 total voltage overvoltage | Equipments | Major | CLUSTER | 0 | Level 3 total voltage overvoltage
BMS | 协能_电荷 | RACK | RackVolLowWarn3 | 65230 | Level 3 total voltage undervoltage | Equipments | Major | CLUSTER | 0 | Level 3 total voltage undervoltage
BMS | 协能_电荷 | RACK | CellVolHighWarn3 | 65231 | Level 3 single cell overvoltage | Equipments | Major | CLUSTER | 0 | Level 3 single cell overvoltage
BMS | 协能_电荷 | RACK | CellVolLowWarn3 | 65232 | Level 3 single cell undervoltage | Equipments | Major | CLUSTER | 0 | Level 3 single cell undervoltage
BMS | 协能_电荷 | RACK | Alarm_33 | 65233 | Level 3 discharge overcurrent | Equipments | Major | CLUSTER | 0 | Level 3 discharge overcurrent
BMS | 协能_电荷 | RACK | Alarm_34 | 65234 | Level 3 charge overcurrent | Equipments | Major | CLUSTER | 0 | Level 3 charge overcurrent
BMS | 协能_电荷 | RACK | DsgTempHighWarn3 | 65235 | Level 3 discharge overtemperature | Equipments | Major | CLUSTER | 0 | Level 3 discharge overtemperature
BMS | 协能_电荷 | RACK | DsgTempLowWarn3 | 65236 | Level 3 discharge undertemperature | Equipments | Major | CLUSTER | 0 | Level 3 discharge undertemperature
BMS | 协能_电荷 | RACK | ChgTempHighWarn3 | 65237 | Level 3 charge overtemperature | Equipments | Major | CLUSTER | 0 | Level 3 charge overtemperature
BMS | 协能_电荷 | RACK | ChgTempLowWarn3 | 65238 | Level 3 charge undertemperature | Equipments | Major | CLUSTER | 0 | Level 3 charge undertemperature
BMS | 协能_电荷 | RACK | Alarm_39 | 65239 | Level 3 insulation is too low | Equipments | Major | CLUSTER | 0 | Level 3 insulation is too low
BMS | 协能_电荷 | RACK | Alarm_40 | 65240 | Level 3 pole overtemperature | Equipments | Major | CLUSTER | 0 | Level 3 pole overtemperature
BMS | 协能_电荷 | RACK | Alarm_41 | 65241 | Level 3 high voltage box overtemperature | Equipments | Major | CLUSTER | 0 | Level 3 high voltage box overtemperature
BMS | 协能_电荷 | RACK | CellHighDifPressureWarn3 | 65242 | Level 3 single cell pressure difference is too large | Equipments | Major | CLUSTER | 0 | Level 3 single cell pressure difference is too large
BMS | 协能_电荷 | RACK | CellHighDifTempWarn3 | 65243 | Level 3 single cell temperature difference is too large | Equipments | Major | CLUSTER | 0 | Level 3 single cell temperature difference is too large
BMS | 协能_电荷 | RACK | RackVolHighWarn2 | 65244 | Level 2 total voltage overvoltage | Equipments | Major | CLUSTER | 0 | Level 2 total voltage overvoltage
BMS | 协能_电荷 | RACK | RackVolLowWarn2 | 65245 | Level 2 total voltage undervoltage | Equipments | Major | CLUSTER | 0 | Level 2 total voltage undervoltage
BMS | 协能_电荷 | RACK | CellVolHighWarn2 | 65246 | Level 2 single cell overvoltage | Equipments | Major | CLUSTER | 0 | Level 2 single cell overvoltage
BMS | 协能_电荷 | RACK | CellVolLowWarn2 | 65247 | Level 2 single cell undervoltage | Equipments | Major | CLUSTER | 0 | Level 2 single cell undervoltage
BMS | 协能_电荷 | RACK | Alarm_48 | 65248 | Level 2 discharge overcurrent | Equipments | Major | CLUSTER | 0 | Level 2 discharge overcurrent
BMS | 协能_电荷 | RACK | Alarm_49 | 65249 | Level 2 charge overcurrent | Equipments | Major | CLUSTER | 0 | Level 2 charge overcurrent
BMS | 协能_电荷 | RACK | DsgTempHighWarn2 | 65250 | Level 2 discharge overtemperature | Equipments | Major | CLUSTER | 0 | Level 2 discharge overtemperature
BMS | 协能_电荷 | RACK | DsgTempLowWarn2 | 65251 | Level 2 discharge undertemperature | Equipments | Major | CLUSTER | 0 | Level 2 discharge undertemperature
BMS | 协能_电荷 | RACK | ChgTempHighWarn2 | 65252 | Level 2 charge overtemperature | Equipments | Major | CLUSTER | 0 | Level 2 charge overtemperature
BMS | 协能_电荷 | RACK | ChgTempLowWarn2 | 65253 | Level 2 charge undertemperature | Equipments | Major | CLUSTER | 0 | Level 2 charge undertemperature
BMS | 协能_电荷 | RACK | Alarm_54 | 65254 | Level 2 Level insulation is too low | Equipments | Major | CLUSTER | 0 | Level 2 Level insulation is too low
BMS | 协能_电荷 | RACK | Alarm_55 | 65255 | Level 2 pole overtemperature | Equipments | Major | CLUSTER | 0 | Level 2 pole overtemperature
BMS | 协能_电荷 | RACK | Alarm_56 | 65256 | Level 2 high voltage box overtemperature | Equipments | Major | CLUSTER | 0 | Level 2 high voltage box overtemperature
BMS | 协能_电荷 | RACK | CellHighDifPressureWarn2 | 65257 | Level 2 single pressure difference is too large | Equipments | Major | CLUSTER | 0 | Level 2 single pressure difference is too large
BMS | 协能_电荷 | RACK | CellHighDifTempWarn2 | 65258 | Level 2 single temperature difference is too large | Equipments | Major | CLUSTER | 0 | Level 2 single temperature difference is too large
BMS | 协能_电荷 | RACK | RackVolHighWarn1 | 65259 | Level 1 total pressure is overvoltage | Equipments | Major | CLUSTER | 0 | Level 1 total pressure is overvoltage
BMS | 协能_电荷 | RACK | RackVolLowWarn1 | 65260 | Level 1 total pressure is undervoltage | Equipments | Major | CLUSTER | 0 | Level 1 total pressure is undervoltage
BMS | 协能_电荷 | RACK | CellVolHighWarn1 | 65261 | Level 1 single pressure is overvoltage | Equipments | Major | CLUSTER | 0 | Level 1 single pressure is overvoltage
BMS | 协能_电荷 | RACK | CellVolLowWarn1 | 65262 | Level 1 single pressure is undervoltage | Equipments | Major | CLUSTER | 0 | Level 1 single pressure is undervoltage
BMS | 协能_电荷 | RACK | Alarm_63 | 65263 | Level 1 discharge overcurrent | Equipments | Major | CLUSTER | 0 | Level 1 discharge overcurrent
BMS | 协能_电荷 | RACK | Alarm_64 | 65264 | Level 1 charge overcurrent | Equipments | Major | CLUSTER | 0 | Level 1 charge overcurrent
BMS | 协能_电荷 | RACK | DsgTempHighWarn1 | 65265 | Level 1 discharge overtemperature | Equipments | Major | CLUSTER | 0 | Level 1 discharge overtemperature
BMS | 协能_电荷 | RACK | DsgTempLowWarn1 | 65266 | Level 1 discharge undertemperature | Equipments | Major | CLUSTER | 0 | Level 1 discharge undertemperature
BMS | 协能_电荷 | RACK | ChgTempHighWarn1 | 65267 | Level 1 charge overtemperature | Equipments | Major | CLUSTER | 0 | Level 1 charge overtemperature
BMS | 协能_电荷 | RACK | ChgTempLowWarn1 | 65268 | Level 1 charge undertemperature | Equipments | Major | CLUSTER | 0 | Level 1 charge undertemperature
BMS | 协能_电荷 | RACK | Alarm_69 | 65269 | Level 1 insulation is too low | Equipments | Major | CLUSTER | 0 | Level 1 insulation is too low
BMS | 协能_电荷 | RACK | Alarm_70 | 65270 | Level 1 pole overtemperature | Equipments | Major | CLUSTER | 0 | Level 1 pole overtemperature
BMS | 协能_电荷 | RACK | Alarm_71 | 65271 | Level 1 high voltage box overtemperature | Equipments | Major | CLUSTER | 0 | Level 1 high voltage box overtemperature
BMS | 协能_电荷 | RACK | CellHighDifPressureWarn1 | 65272 | Level 1 single pressure difference is too large | Equipments | Major | CLUSTER | 0 | Level 1 single pressure difference is too large
BMS | 协能_电荷 | RACK | CellHighDifTempWarn1 | 65273 | Level 1 single temperature difference is too large | Equipments | Major | CLUSTER | 0 | Level 1 single temperature difference is too large
BMS | 协能_电荷 | RACK | Alarm_74 | 65274 | Level 1 SOC is too low | Equipments | Major | CLUSTER | 0 | Level 1 SOC is too low
BMS | 协能_电荷 | RACK | Alarm_75 | 65275 | Level 3 total pressure difference is too high | Equipments | Major | CLUSTER | 0 | Level 3 total pressure difference is too high
BMS | 协能_电荷 | RACK | Alarm_76 | 65276 | Level 3 module overvoltage | Equipments | Major | CLUSTER | 0 | Level 3 module overvoltage
BMS | 协能_电荷 | RACK | Alarm_77 | 65277 | Level 3 module undervoltage | Equipments | Major | CLUSTER | 0 | Level 3 module undervoltage
BMS | 协能_电荷 | RACK | Alarm_78 | 65278 | Level 3 temperature rise is too high | Equipments | Major | CLUSTER | 0 | Level 3 temperature rise is too high
BMS | 协能_电荷 | RACK | Alarm_79 | 65279 | Level 3 module pressure Difference is too large | Equipments | Major | CLUSTER | 0 | Level 3 module pressure Difference is too large
BMS | 协能_电荷 | RACK | Alarm_80 | 65280 | Secondary total pressure difference is too high | Equipments | Major | CLUSTER | 0 | Secondary total pressure difference is too high
BMS | 协能_电荷 | RACK | Alarm_81 | 65281 | Secondary module overvoltage | Equipments | Major | CLUSTER | 0 | Secondary module overvoltage
BMS | 协能_电荷 | RACK | Alarm_82 | 65282 | Secondary module undervoltage | Equipments | Major | CLUSTER | 0 | Secondary module undervoltage
BMS | 协能_电荷 | RACK | Alarm_83 | 65283 | Secondary temperature rise is too high | Equipments | Major | CLUSTER | 0 | Secondary temperature rise is too high
BMS | 协能_电荷 | RACK | Alarm_84 | 65284 | Secondary module pressure difference is too large | Equipments | Major | CLUSTER | 0 | Secondary module pressure difference is too large
BMS | 协能_电荷 | RACK | Alarm_85 | 65285 | First level total pressure difference is too high | Equipments | Major | CLUSTER | 0 | First level total pressure difference is too high
BMS | 协能_电荷 | RACK | Alarm_86 | 65286 | First level module overvoltage | Equipments | Major | CLUSTER | 0 | First level module overvoltage
BMS | 协能_电荷 | RACK | Alarm_87 | 65287 | First level module undervoltage | Equipments | Major | CLUSTER | 0 | First level module undervoltage
BMS | 协能_电荷 | RACK | Alarm_88 | 65288 | First level temperature rise is too high | Equipments | Major | CLUSTER | 0 | First level temperature rise is too high
BMS | 协能_电荷 | RACK | Alarm_89 | 65289 | First level module pressure difference is too large | Equipments | Major | CLUSTER | 0 | First level module pressure difference is too large
BMS | 协能_电荷 | RACK | Alarm_90 | 65290 | Slave control initialization failure | Equipments | Major | CLUSTER | 0 | Slave control initialization failure
BMS | 协能_电荷 | RACK | Alarm_91 | 65291 | Sampling line failure | Equipments | Major | CLUSTER | 0 | Sampling line failure
BMS | 协能_电荷 | RACK | Alarm_92 | 65292 | Connection line failure | Equipments | Major | CLUSTER | 0 | Connection line failure
BMS | 协能_电荷 | RACK | Alarm_93 | 65293 | Sampling chip failure | Equipments | Major | CLUSTER | 0 | Sampling chip failure
BMS | 协能_电荷 | RACK | Alarm_94 | 65294 | Voltage sampling failure | Equipments | Major | CLUSTER | 0 | Voltage sampling failure
BMS | 协能_电荷 | RACK | Alarm_95 | 65295 | Battery temperature sampling failure | Equipments | Major | CLUSTER | 0 | Battery temperature sampling failure
BMS | 协能_电荷 | RACK | Alarm_96 | 65296 | Temperature sensor failure | Equipments | Major | CLUSTER | 0 | Temperature sensor failure
BMS | 协能_电荷 | RACK | Alarm_97 | 65297 | Contactor failure | Equipments | Major | CLUSTER | 0 | Contactor failure
BMS | 协能_电荷 | RACK | Alarm_98 | 65298 | EEPROM failure | Equipments | Major | CLUSTER | 0 | EEPROM failure
BMS | 协能_电荷 | RACK | Alarm_99 | 65299 | Passive balancing failure | Equipments | Major | CLUSTER | 0 | Passive balancing failure
BMS | 协能_电荷 | RACK | Alarm_100 | 65300 | Passive balancing temperature failure | Equipments | Major | CLUSTER | 0 | Passive balancing temperature failure
BMS | 协能_电荷 | RACK | Alarm_101 | 65301 | Active balancing failure | Equipments | Major | CLUSTER | 0 | Active balancing failure
BMS | 协能_电荷 | RACK | Alarm_102 | 65302 | Active balancing temperature failure | Equipments | Major | CLUSTER | 0 | Active balancing temperature failure
BMS | 协能_电荷 | RACK | Alarm_103 | 65303 | Pole temperature failure | Equipments | Major | CLUSTER | 0 | Pole temperature failure
BMS | 协能_电荷 | RACK | Alarm_104 | 65304 | Inter-group balancing failure | Equipments | Major | CLUSTER | 0 | Inter-group balancing failure
协能,三级架构
BMS | 协能 | 三级架构 | Alarm_1 | 65400 | BMS internal communication failure | Equipments | Major | CLUSTER | 0 | BMS internal communication failure
BMS | 协能 | 三级架构 | Alarm_2 | 65401 | PCS communication failure alarm | Equipments | Major | CLUSTER | 0 | PCS communication failure alarm
BMS | 协能 | 三级架构 | Alarm_3 | 65402 | PCS control failure alarm | Equipments | Major | CLUSTER | 0 | PCS control failure alarm
BMS | 协能 | 三级架构 | Alarm_4 | 65403 | EMS communication failure alarm | Equipments | Major | CLUSTER | 0 | EMS communication failure alarm
BMS | 协能 | 三级架构 | Alarm_5 | 65404 | Rack pressure difference alarm | Equipments | Major | CLUSTER | 0 | Rack pressure difference alarm
BMS | 协能 | 三级架构 | Alarm_6 | 65405 | Rack current difference alarm | Equipments | Major | CLUSTER | 0 | Rack current difference alarm
BMS | 协能 | 三级架构 | Alarm_7 | 65406 | Emergency shutdown | Equipments | Major | CLUSTER | 0 | Emergency shutdown
BMS | 协能 | 三级架构 | Alarm_8 | 65407 | Cluster current difference level 2 alarm | Equipments | Major | CLUSTER | 0 | Cluster current difference level 2 alarm
BMS | 协能 | 三级架构 | Alarm_9 | 65408 | System warning | Equipments | Major | CLUSTER | 0 | System warning
BMS | 协能 | 三级架构 | Alarm_10 | 65409 | System alarm | Equipments | Major | CLUSTER | 0 | System alarm
BMS | 协能 | 三级架构 | Alarm_11 | 65410 | System fault | Equipments | Major | CLUSTER | 0 | System fault
BMS | 协能 | 三级架构 | Alarm_12 | 65411 | System charging prohibition | Equipments | Major | CLUSTER | 0 | System charging prohibition
BMS | 协能 | 三级架构 | Alarm_13 | 65412 | System discharge prohibition | Equipments | Major | CLUSTER | 0 | System discharge prohibition
BMS | 协能 | 三级架构 | Alarm_14 | 65413 | Converging circuit breaker status feedback | Equipments | Major | CLUSTER | 0 | Converging circuit breaker status feedback
BMS | 协能 | 三级架构 | Alarm_15 | 65414 | Charge and discharge circuit abnormality | Equipments | Major | CLUSTER | 0 | Charge and discharge circuit abnormality
BMS | 协能 | 三级架构 | Alarm_16 | 65415 | Cluster current difference level 1 alarm | Equipments | Major | CLUSTER | 0 | Cluster current difference level 1 alarm
BMS | 协能 | 三级架构 | RackVolHighWarn3 | 65416 | Total voltage overvoltage level 3 alarm summary | Equipments | Major | CLUSTER | 0 | Total voltage overvoltage level 3 alarm summary
BMS | 协能 | 三级架构 | RackVolLowWarn3 | 65417 | Total voltage undervoltage level 3 alarm summary | Equipments | Major | CLUSTER | 0 | Total voltage undervoltage level 3 alarm summary
BMS | 协能 | 三级架构 | CellVolHighWarn3 | 65418 | Monitor overvoltage level 3 alarm summary | Equipments | Major | CLUSTER | 0 | Monitor overvoltage level 3 alarm summary
BMS | 协能 | 三级架构 | CellVolLowWarn3 | 65419 | Monitor undervoltage level 3 alarm summary | Equipments | Major | CLUSTER | 0 | Monitor undervoltage level 3 alarm summary
BMS | 协能 | 三级架构 | DsgCurHighWarn3 | 65420 | Discharge current excessive level 3 alarm summary | Equipments | Major | CLUSTER | 0 | Discharge current excessive level 3 alarm summary
BMS | 协能 | 三级架构 | ChgCurHighWarn3 | 65421 | Charge current excessive level 3 alarm summary Alarm summary | Equipments | Major | CLUSTER | 0 | Charge current excessive level 3 alarm summary Alarm summary
BMS | 协能 | 三级架构 | DsgTempHighWarn3 | 65422 | Discharge battery overtemperature three-level alarm summary | Equipments | Major | CLUSTER | 0 | Discharge battery overtemperature three-level alarm summary
BMS | 协能 | 三级架构 | DsgTempLowWarn3 | 65423 | Discharge battery undertemperature three-level alarm summary | Equipments | Major | CLUSTER | 0 | Discharge battery undertemperature three-level alarm summary
BMS | 协能 | 三级架构 | ChgTempHighWarn3 | 65424 | Charge battery overtemperature three-level alarm summary | Equipments | Major | CLUSTER | 0 | Charge battery overtemperature three-level alarm summary
BMS | 协能 | 三级架构 | ChgTempLowWarn3 | 65425 | Charge battery undertemperature three-level alarm summary | Equipments | Major | CLUSTER | 0 | Charge battery undertemperature three-level alarm summary
BMS | 协能 | 三级架构 | Alarm_17 | 65426 | Insulation resistance too low three-level alarm summary | Equipments | Major | CLUSTER | 0 | Insulation resistance too low three-level alarm summary
BMS | 协能 | 三级架构 | Alarm_18 | 65427 | Pole temperature too high three-level alarm summary | Equipments | Major | CLUSTER | 0 | Pole temperature too high three-level alarm summary
BMS | 协能 | 三级架构 | Alarm_19 | 65428 | High voltage box connector temperature too high three-level alarm summary | Equipments | Major | CLUSTER | 0 | High voltage box connector temperature too high three-level alarm summary
BMS | 协能 | 三级架构 | CellHighDifPressureWarn3 | 65429 | Mono pressure difference too high three-level alarm summary | Equipments | Major | CLUSTER | 0 | Mono pressure difference too high three-level alarm summary
BMS | 协能 | 三级架构 | CellHighDifTempWarn3 | 65430 | Mono temperature difference too high three-level alarm summary | Equipments | Major | CLUSTER | 0 | Mono temperature difference too high three-level alarm summary
BMS | 协能 | 三级架构 | SOCLowWarn3 | 65431 | SOC low three-level alarm summary | Equipments | Major | CLUSTER | 0 | SOC low three-level alarm summary
BMS | 协能 | 三级架构 | RackVolHighWarn2 | 65432 | Total voltage overvoltage second-level alarm summary | Equipments | Major | CLUSTER | 0 | Total voltage overvoltage second-level alarm summary
BMS | 协能 | 三级架构 | RackVolLowWarn2 | 65433 | Total voltage undervoltage second-level alarm summary | Equipments | Major | CLUSTER | 0 | Total voltage undervoltage second-level alarm summary
BMS | 协能 | 三级架构 | CellVolHighWarn2 | 65434 | Mono overvoltage second-level alarm summary | Equipments | Major | CLUSTER | 0 | Mono overvoltage second-level alarm summary
BMS | 协能 | 三级架构 | CellVolLowWarn2 | 65435 | Mono undervoltage second-level alarm summary | Equipments | Major | CLUSTER | 0 | Mono undervoltage second-level alarm summary
BMS | 协能 | 三级架构 | DsgCurHighWarn2 | 65436 | Discharge current too large second-level alarm summary | Equipments | Major | CLUSTER | 0 | Discharge current too large second-level alarm summary
BMS | 协能 | 三级架构 | ChgCurHighWarn2 | 65437 | Charge current too large second-level alarm Summary | Equipments | Major | CLUSTER | 0 | Charge current too large second-level alarm Summary
BMS | 协能 | 三级架构 | DsgTempHighWarn2 | 65438 | Discharge battery overtemperature secondary alarm summary | Equipments | Major | CLUSTER | 0 | Discharge battery overtemperature secondary alarm summary
BMS | 协能 | 三级架构 | DsgTempLowWarn2 | 65439 | Discharge battery undertemperature secondary alarm summary | Equipments | Major | CLUSTER | 0 | Discharge battery undertemperature secondary alarm summary
BMS | 协能 | 三级架构 | ChgTempHighWarn2 | 65440 | Charge battery overtemperature secondary alarm summary | Equipments | Major | CLUSTER | 0 | Charge battery overtemperature secondary alarm summary
BMS | 协能 | 三级架构 | ChgTempLowWarn2 | 65441 | Charge battery undertemperature secondary alarm summary | Equipments | Major | CLUSTER | 0 | Charge battery undertemperature secondary alarm summary
BMS | 协能 | 三级架构 | Alarm_20 | 65442 | Insulation resistance too low secondary alarm summary | Equipments | Major | CLUSTER | 0 | Insulation resistance too low secondary alarm summary
BMS | 协能 | 三级架构 | Alarm_21 | 65443 | Pole temperature too high secondary alarm summary | Equipments | Major | CLUSTER | 0 | Pole temperature too high secondary alarm summary
BMS | 协能 | 三级架构 | Alarm_22 | 65444 | High voltage box connector temperature too high secondary alarm summary | Equipments | Major | CLUSTER | 0 | High voltage box connector temperature too high secondary alarm summary
BMS | 协能 | 三级架构 | CellHighDifPressureWarn2 | 65445 | Mono pressure difference too high secondary alarm summary | Equipments | Major | CLUSTER | 0 | Mono pressure difference too high secondary alarm summary
BMS | 协能 | 三级架构 | CellHighDifTempWarn2 | 65446 | Mono temperature difference too high secondary alarm summary | Equipments | Major | CLUSTER | 0 | Mono temperature difference too high secondary alarm summary
BMS | 协能 | 三级架构 | SOCLowWarn2 | 65447 | SOC too low | Equipments | Major | CLUSTER | 0 | SOC too low
BMS | 协能 | 三级架构 | RackVolHighWarn1 | 65448 | Total voltage overvoltage primary alarm summary | Equipments | Major | CLUSTER | 0 | Total voltage overvoltage primary alarm summary
BMS | 协能 | 三级架构 | RackVolLowWarn1 | 65449 | Total voltage undervoltage primary alarm summary | Equipments | Major | CLUSTER | 0 | Total voltage undervoltage primary alarm summary
BMS | 协能 | 三级架构 | CellVolHighWarn1 | 65450 | Mono overvoltage primary alarm summary | Equipments | Major | CLUSTER | 0 | Mono overvoltage primary alarm summary
BMS | 协能 | 三级架构 | CellVolLowWarn1 | 65451 | Mono undervoltage primary alarm summary | Equipments | Major | CLUSTER | 0 | Mono undervoltage primary alarm summary
BMS | 协能 | 三级架构 | DsgCurHighWarn1 | 65452 | Discharge current too large primary alarm summary | Equipments | Major | CLUSTER | 0 | Discharge current too large primary alarm summary
BMS | 协能 | 三级架构 | ChgCurHighWarn1 | 65453 | Charge current too large primary alarm summary | Equipments | Major | CLUSTER | 0 | Charge current too large primary alarm summary
BMS | 协能 | 三级架构 | DsgTempHighWarn1 | 65454 | Discharge battery Summary of first-level over-temperature alarm | Equipments | Major | CLUSTER | 0 | Discharge battery Summary of first-level over-temperature alarm
BMS | 协能 | 三级架构 | DsgTempLowWarn1 | 65455 | Summary of first-level discharge battery under-temperature alarm | Equipments | Major | CLUSTER | 0 | Summary of first-level discharge battery under-temperature alarm
BMS | 协能 | 三级架构 | ChgTempHighWarn1 | 65456 | Summary of first-level charging battery over-temperature alarm | Equipments | Major | CLUSTER | 0 | Summary of first-level charging battery over-temperature alarm
BMS | 协能 | 三级架构 | ChgTempLowWarn1 | 65457 | Summary of first-level charging battery under-temperature alarm | Equipments | Major | CLUSTER | 0 | Summary of first-level charging battery under-temperature alarm
BMS | 协能 | 三级架构 | Alarm_23 | 65458 | Summary of first-level insulation resistance too low alarm | Equipments | Major | CLUSTER | 0 | Summary of first-level insulation resistance too low alarm
BMS | 协能 | 三级架构 | Alarm_24 | 65459 | Summary of first-level pole temperature too high alarm | Equipments | Major | CLUSTER | 0 | Summary of first-level pole temperature too high alarm
BMS | 协能 | 三级架构 | Alarm_25 | 65460 | Summary of first-level high voltage box connector temperature | Equipments | Major | CLUSTER | 0 | Summary of first-level high voltage box connector temperature
BMS | 协能 | 三级架构 | CellHighDifPressureWarn1 | 65461 | Summary of first-level single-cell pressure difference too high alarm | Equipments | Major | CLUSTER | 0 | Summary of first-level single-cell pressure difference too high alarm
BMS | 协能 | 三级架构 | CellHighDifTempWarn1 | 65462 | Summary of first-level single-cell temperature difference too high alarm | Equipments | Major | CLUSTER | 0 | Summary of first-level single-cell temperature difference too high alarm
BMS | 协能 | 三级架构 | SOCLowWarn1 | 65463 | SOC too low | Equipments | Major | CLUSTER | 0 | SOC too low
BMS | 协能 | 三级架构 | Alarm_26 | 65464 | Level 3 total pressure difference too high | Equipments | Major | CLUSTER | 0 | Level 3 total pressure difference too high
BMS | 协能 | 三级架构 | Alarm_27 | 65465 | Level 3 module over-voltage | Equipments | Major | CLUSTER | 0 | Level 3 module over-voltage
BMS | 协能 | 三级架构 | Alarm_28 | 65466 | Level 3 module under-voltage | Equipments | Major | CLUSTER | 0 | Level 3 module under-voltage
BMS | 协能 | 三级架构 | Alarm_29 | 65467 | Level 3 temperature rise too high | Equipments | Major | CLUSTER | 0 | Level 3 temperature rise too high
BMS | 协能 | 三级架构 | Alarm_30 | 65468 | Level 3 module pressure difference too large | Equipments | Major | CLUSTER | 0 | Level 3 module pressure difference too large
BMS | 协能 | 三级架构 | Alarm_31 | 65469 | Level 2 total pressure difference too high | Equipments | Major | CLUSTER | 0 | Level 2 total pressure difference too high
BMS | 协能 | 三级架构 | Alarm_32 | 65470 | Level 2 module over-voltage | Equipments | Major | CLUSTER | 0 | Level 2 module over-voltage
BMS | 协能 | 三级架构 | Alarm_33 | 65471 | Level 2 module under-voltage | Equipments | Major | CLUSTER | 0 | Level 2 module under-voltage
BMS | 协能 | 三级架构 | Alarm_34 | 65472 | Level 2 temperature rise too high | Equipments | Major | CLUSTER | 0 | Level 2 temperature rise too high
BMS | 协能 | 三级架构 | Alarm_35 | 65473 | Level 2 module pressure difference too large | Equipments | Major | CLUSTER | 0 | Level 2 module pressure difference too large
BMS | 协能 | 三级架构 | Alarm_36 | 65474 | Level 1 total pressure difference Too high | Equipments | Major | CLUSTER | 0 | Level 1 total pressure difference Too high
BMS | 协能 | 三级架构 | Alarm_37 | 65475 | Level 1 module overvoltage | Equipments | Major | CLUSTER | 0 | Level 1 module overvoltage
BMS | 协能 | 三级架构 | Alarm_38 | 65476 | Level 1 module undervoltage | Equipments | Major | CLUSTER | 0 | Level 1 module undervoltage
BMS | 协能 | 三级架构 | Alarm_39 | 65477 | Level 1 temperature rise is too high | Equipments | Major | CLUSTER | 0 | Level 1 temperature rise is too high
BMS | 协能 | 三级架构 | Alarm_40 | 65478 | Level 1 module pressure difference is too large | Equipments | Major | CLUSTER | 0 | Level 1 module pressure difference is too large
BMS | 协能 | 三级架构 | MainCommunicationFailure1 | 65479 | Master 1 communication failure | Equipments | Major | CLUSTER | 0 | Master 1 communication failure
BMS | 协能 | 三级架构 | MainCommunicationFailure2 | 65480 | Master 2 communication failure | Equipments | Major | CLUSTER | 0 | Master 2 communication failure
BMS | 协能 | 三级架构 | MainCommunicationFailure3 | 65481 | Master 3 communication failure | Equipments | Major | CLUSTER | 0 | Master 3 communication failure
BMS | 协能 | 三级架构 | MainCommunicationFailure4 | 65482 | Master 4 communication failure | Equipments | Major | CLUSTER | 0 | Master 4 communication failure
BMS | 协能 | 三级架构 | MainCommunicationFailure5 | 65483 | Master 5 communication failure | Equipments | Major | CLUSTER | 0 | Master 5 communication failure
BMS | 协能 | 三级架构 | MainCommunicationFailure6 | 65484 | Master 6 communication failure | Equipments | Major | CLUSTER | 0 | Master 6 communication failure
BMS | 协能 | 三级架构 | MainCommunicationFailure7 | 65485 | Master 7 communication failure | Equipments | Major | CLUSTER | 0 | Master 7 communication failure
BMS | 协能 | 三级架构 | MainCommunicationFailure8 | 65486 | Master 8 communication failure | Equipments | Major | CLUSTER | 0 | Master 8 communication failure
BMS | 协能 | 三级架构 | MainCommunicationFailure9 | 65487 | Master 9 communication failure | Equipments | Major | CLUSTER | 0 | Master 9 communication failure
BMS | 协能 | 三级架构 | MainCommunicationFailure10 | 65488 | Master 10 communication failure | Equipments | Major | CLUSTER | 0 | Master 10 communication failure
BMS | 协能 | 三级架构 | MainCommunicationFailure11 | 65489 | Master 11 communication failure | Equipments | Major | CLUSTER | 0 | Master 11 communication failure
BMS | 协能 | 三级架构 | MainCommunicationFailure12 | 65490 | Master 12 communication failure | Equipments | Major | CLUSTER | 0 | Master 12 communication failure
BMS | 协能 | 三级架构 | MainCommunicationFailure13 | 65491 | Master 13 communication failure | Equipments | Major | CLUSTER | 0 | Master 13 communication failure
BMS | 协能 | 三级架构 | MainCommunicationFailure14 | 65492 | Master 14 communication failure | Equipments | Major | CLUSTER | 0 | Master 14 communication failure
BMS | 协能 | 三级架构 | MainCommunicationFailure15 | 65493 | Master 15 communication failure | Equipments | Major | CLUSTER | 0 | Master 15 communication failure
BMS | 协能 | 三级架构 | MainCommunicationFailure16 | 65494 | Master 16 communication failure | Equipments | Major | CLUSTER | 0 | Master 16 communication failure
BMS | 协能 | 三级架构 | MainCommunicationFailure17 | 65495 | Master 17 communication failure | Equipments | Major | CLUSTER | 0 | Master 17 communication failure
BMS | 协能 | 三级架构 | MainCommunicationFailure18 | 65496 | Master 18 communication failure | Equipments | Major | CLUSTER | 0 | Master 18 communication failure
BMS | 协能 | 三级架构 | MainCommunicationFailure19 | 65497 | Master 19 communication failure | Equipments | Major | CLUSTER | 0 | Master 19 communication failure
BMS | 协能 | 三级架构 | MainCommunicationFailure20 | 65498 | Master 20 communication failure | Equipments | Major | CLUSTER | 0 | Master 20 communication failure
BMS | 协能 | 三级架构 | MainCommunicationFailure21 | 65499 | Master 21 communication failure | Equipments | Major | CLUSTER | 0 | Master 21 communication failure
BMS | 协能 | 三级架构 | MainCommunicationFailure22 | 65500 | Master 22 communication failure | Equipments | Major | CLUSTER | 0 | Master 22 communication failure
BMS | 协能 | 三级架构 | MainCommunicationFailure23 | 65501 | Master 23 communication failure | Equipments | Major | CLUSTER | 0 | Master 23 communication failure
BMS | 协能 | 三级架构 | MainCommunicationFailure24 | 65502 | Master 24 communication failure | Equipments | Major | CLUSTER | 0 | Master 24 communication failure
BMS | 协能 | 三级架构 | MainCommunicationFailure25 | 65503 | Master 25 communication failure | Equipments | Major | CLUSTER | 0 | Master 25 communication failure
BMS | 协能 | 三级架构 | MainCommunicationFailure26 | 65504 | Master 26 communication failure | Equipments | Major | CLUSTER | 0 | Master 26 communication failure
BMS | 协能 | 三级架构 | MainCommunicationFailure27 | 65505 | Master 27 communication failure | Equipments | Major | CLUSTER | 0 | Master 27 communication failure
BMS | 协能 | 三级架构 | MainCommunicationFailure28 | 65506 | Master 28 communication failure | Equipments | Major | CLUSTER | 0 | Master 28 communication failure
BMS | 协能 | 三级架构 | MainCommunicationFailure29 | 65507 | Master 29 communication failure | Equipments | Major | CLUSTER | 0 | Master 29 communication failure
BMS | 协能 | 三级架构 | MainCommunicationFailure30 | 65508 | Master 30 communication failure | Equipments | Major | CLUSTER | 0 | Master 30 communication failure
BMS | 协能 | 三级架构 | MainCommunicationFailure31 | 65509 | Master 31 communication failure | Equipments | Major | CLUSTER | 0 | Master 31 communication failure
BMS | 协能 | 三级架构 | MainCommunicationFailure32 | 65510 | Master 32 communication failure | Equipments | Major | CLUSTER | 0 | Master 32 communication failure
BMS | 协能 | 三级架构 | Alarm_41 | 65511 | BMU self-test failure summary | Equipments | Major | CLUSTER | 0 | BMU self-test failure summary
BMS | 协能 | 三级架构 | Alarm_42 | 65512 | BCU self-test failure summary | Equipments | Major | CLUSTER | 0 | BCU self-test failure summary
BMS | 协能 | 三级架构 | Alarm_43 | 65513 | Fuse failure summary | Equipments | Major | CLUSTER | 0 | Fuse failure summary
BMS | 协能 | 三级架构 | Alarm_44 | 65514 | Contactor adhesion failure summary | Equipments | Major | CLUSTER | 0 | Contactor adhesion failure summary
BMS | 协能 | 三级架构 | Alarm_45 | 65515 | BMU communication failure summary | Equipments | Major | CLUSTER | 0 | BMU communication failure summary
BMS | 协能 | 三级架构 | Alarm_46 | 65516 | BAU communication failure summary | Equipments | Major | CLUSTER | 0 | BAU communication failure summary
BMS | 协能 | 三级架构 | Alarm_47 | 65517 | Current sensor failure summary | Equipments | Major | CLUSTER | 0 | Current sensor failure summary
BMS | 协能 | 三级架构 | Alarm_48 | 65518 | Insulation monitoring equipment failure summary | Equipments | Major | CLUSTER | 0 | Insulation monitoring equipment failure summary
BMS | 协能 | 三级架构 | Alarm_49 | 65519 | Isolation switch abnormal disconnection summary | Equipments | Major | CLUSTER | 0 | Isolation switch abnormal disconnection summary
BMS | 协能 | 三级架构 | Alarm_50 | 65520 | NTC failure | Equipments | Major | CLUSTER | 0 | NTC failure
BMS | 协能 | 三级架构 | Alarm_51 | 65521 | High voltage box temperature Fault | Equipments | Major | CLUSTER | 0 | High voltage box temperature Fault
BMS | 协能 | 三级架构 | Alarm_52 | 65522 | High-voltage circuit fault | Equipments | Major | CLUSTER | 0 | High-voltage circuit fault
BMS | 协能 | 三级架构 | Alarm_53 | 65523 | Functional safety fault | Equipments | Major | CLUSTER | 0 | Functional safety fault
BMS | 协能 | 三级架构 | Alarm_54 | 65524 | BDU communication fault | Equipments | Major | CLUSTER | 0 | BDU communication fault
BMS | 协能 | 三级架构 | Alarm_55 | 65525 | Electric operation closing fault | Equipments | Major | CLUSTER | 0 | Electric operation closing fault
BMS | 协能 | 三级架构 | Alarm_56 | 65526 | Electric operation disconnection fault | Equipments | Major | CLUSTER | 0 | Electric operation disconnection fault
BMS | 协能 | 三级架构 | Alarm_57 | 65527 | Total voltage overvoltage reset | Equipments | Major | CLUSTER | 0 | Total voltage overvoltage reset
BMS | 协能 | 三级架构 | Alarm_58 | 65528 | Total voltage undervoltage reset | Equipments | Major | CLUSTER | 0 | Total voltage undervoltage reset
BMS | 协能 | 三级架构 | Alarm_59 | 65529 | Monitor overvoltage reset | Equipments | Major | CLUSTER | 0 | Monitor overvoltage reset
BMS | 协能 | 三级架构 | Alarm_60 | 65530 | Monitor undervoltage reset | Equipments | Major | CLUSTER | 0 | Monitor undervoltage reset
BMS | 协能 | 三级架构 | Alarm_61 | 65531 | Discharge overcurrent reset | Equipments | Major | CLUSTER | 0 | Discharge overcurrent reset
BMS | 协能 | 三级架构 | Alarm_62 | 65532 | Charge overcurrent reset | Equipments | Major | CLUSTER | 0 | Charge overcurrent reset
BMS | 协能 | 三级架构 | Alarm_63 | 65533 | Discharge overtemperature reset | Equipments | Major | CLUSTER | 0 | Discharge overtemperature reset
BMS | 协能 | 三级架构 | Alarm_64 | 65534 | Discharge undertemperature reset | Equipments | Major | CLUSTER | 0 | Discharge undertemperature reset
BMS | 协能 | 三级架构 | Alarm_65 | 65535 | Charge overtemperature reset | Equipments | Major | CLUSTER | 0 | Charge overtemperature reset
BMS | 协能 | 三级架构 | Alarm_66 | 65536 | Charge undertemperature reset | Equipments | Major | CLUSTER | 0 | Charge undertemperature reset
BMS | 协能 | 三级架构 | Alarm_67 | 65537 | Insulation too low reset | Equipments | Major | CLUSTER | 0 | Insulation too low reset
BMS | 协能 | 三级架构 | Alarm_68 | 65538 | Pole overtemperature reset | Equipments | Major | CLUSTER | 0 | Pole overtemperature reset
BMS | 协能 | 三级架构 | Alarm_69 | 65539 | High-voltage box overtemperature reset | Equipments | Major | CLUSTER | 0 | High-voltage box overtemperature reset
BMS | 协能 | 三级架构 | Alarm_70 | 65540 | Monitor pressure difference reset | Equipments | Major | CLUSTER | 0 | Monitor pressure difference reset
BMS | 协能 | 三级架构 | Alarm_71 | 65541 | Monitor temperature difference reset | Equipments | Major | CLUSTER | 0 | Monitor temperature difference reset
BMS | 协能 | 三级架构 | Alarm_72 | 65542 | Total voltage difference reset | Equipments | Major | CLUSTER | 0 | Total voltage difference reset
BMS | 协能 | 三级架构 | Alarm_73 | 65543 | Module overvoltage reset | Equipments | Major | CLUSTER | 0 | Module overvoltage reset
BMS | 协能 | 三级架构 | Alarm_74 | 65544 | Module undervoltage reset | Equipments | Major | CLUSTER | 0 | Module undervoltage reset
BMS | 协能 | 三级架构 | Alarm_75 | 65545 | Temperature rise too high | Equipments | Major | CLUSTER | 0 | Temperature rise too high
BMS | 协能 | 三级架构 | Alarm_76 | 65546 | Module pressure difference too large | Equipments | Major | CLUSTER | 0 | Module pressure difference too large
BMS | 协能 | 三级架构 | Alarm_77 | 65547 | Cluster current difference reset | Equipments | Major | CLUSTER | 0 | Cluster current difference reset
BMS | 协能 | 三级架构 | Alarm_78 | 65548 | Cluster current difference warning | Equipments | Major | CLUSTER | 0 | Cluster current difference warning
BMS | 协能 | 三级架构 | Alarm_79 | 65549 | Cluster pressure difference warning | Equipments | Major | CLUSTER | 0 | Cluster pressure difference warning
BMS | 协能 | 三级架构 | Alarm_80 | 65550 | Inter-cluster current difference alarm | Equipments | Major | CLUSTER | 0 | Inter-cluster current difference alarm
BMS | 协能 | 三级架构 | Alarm_81 | 65551 | Inter-cluster pressure difference alarm | Equipments | Major | CLUSTER | 0 | Inter-cluster pressure difference alarm
BMS | 协能 | 三级架构 | Alarm_82 | 65552 | Inter-cluster current difference protection | Equipments | Major | CLUSTER | 0 | Inter-cluster current difference protection
BMS | 协能 | 三级架构 | Alarm_83 | 65553 | Inter-cluster pressure difference protection | Equipments | Major | CLUSTER | 0 | Inter-cluster pressure difference protection
BMS | 协能 | 三级架构 | Alarm_84 | 65554 | Air conditioning 1 communication failure | Equipments | Major | CLUSTER | 0 | Air conditioning 1 communication failure
BMS | 协能 | 三级架构 | Alarm_85 | 65555 | Air conditioning 2 communication failure | Equipments | Major | CLUSTER | 0 | Air conditioning 2 communication failure
BMS | 协能 | 三级架构 | Alarm_86 | 65556 | Electric meter communication failure | Equipments | Major | CLUSTER | 0 | Electric meter communication failure
BMS | 协能 | 三级架构 | Alarm_87 | 65557 | Temperature and humidity 1 communication failure | Equipments | Major | CLUSTER | 0 | Temperature and humidity 1 communication failure
BMS | 协能 | 三级架构 | Alarm_88 | 65558 | Temperature and humidity 2 communication failure | Equipments | Major | CLUSTER | 0 | Temperature and humidity 2 communication failure
BMS | 协能 | 三级架构 | Alarm_89 | 65559 | Temperature and humidity 3 communication failure | Equipments | Major | CLUSTER | 0 | Temperature and humidity 3 communication failure
BMS | 协能 | 三级架构 | Alarm_90 | 65560 | Flood 1 communication failure | Equipments | Major | CLUSTER | 0 | Flood 1 communication failure
BMS | 协能 | 三级架构 | Alarm_91 | 65561 | Flood 2 communication failure | Equipments | Major | CLUSTER | 0 | Flood 2 communication failure
BMS | 协能 | 三级架构 | Alarm_92 | 65562 | Converging circuit breaker status feedback | Equipments | Major | CLUSTER | 0 | Converging circuit breaker status feedback
BMS | 协能 | 三级架构 | Alarm_93 | 65563 | Fire alarm detection | Equipments | Major | CLUSTER | 0 | Fire alarm detection
BMS | 协能 | 三级架构 | Alarm_94 | 65564 | Access control detection | Equipments | Major | CLUSTER | 0 | Access control detection
BMS | 协能 | 三级架构 | Alarm_95 | 65565 | UPS power failure detection | Equipments | Major | CLUSTER | 0 | UPS power failure detection
BMS | 协能 | 三级架构 | Alarm_96 | 65566 | AC main circuit breaker status feedback | Equipments | Major | CLUSTER | 0 | AC main circuit breaker status feedback
BMS | 协能 | 三级架构 | Alarm_97 | 65567 | Fire alarm detection | Equipments | Major | CLUSTER | 0 | Fire alarm detection
BMS | 协能 | 三级架构 | Alarm_98 | 65568 | Fire spray detection | Equipments | Major | CLUSTER | 0 | Fire spray detection
BMS | 协能 | 三级架构 | Alarm_99 | 65569 | Total pressure difference is too large | Equipments | Major | CLUSTER | 0 | Total pressure difference is too large
BMS | 协能 | 三级架构 | Alarm_100 | 65570 | Insulation is too low | Equipments | Major | CLUSTER | 0 | Insulation is too low
BMS | 协能 | 三级架构 | Alarm_101 | 65571 | Mono voltage is too large | Equipments | Major | CLUSTER | 0 | Mono voltage is too large
BMS | 协能 | 三级架构 | Alarm_102 | 65572 | Mono temperature is too large | Equipments | Major | CLUSTER | 0 | Mono temperature is too large
BMS | 协能 | 三级架构 | Alarm_103 | 65573 | Mono voltage update failure | Equipments | Major | CLUSTER | 0 | Mono voltage update failure
BMS | 协能 | 三级架构 | Alarm_104 | 65574 | Pole temperature is too high | Equipments | Major | CLUSTER | 0 | Pole temperature is too high
BMS | 协能 | 三级架构 | Alarm_105 | 65575 | Current is too high | Equipments | Major | CLUSTER | 0 | Current is too high
BMS | 协能 | 三级架构 | Alarm_106 | 65576 | Insulation failure | Equipments | Major | CLUSTER | 0 | Insulation failure
BMS | 协能 | 三级架构 | Alarm_107 | 65577 | NTC Fault | Equipments | Major | CLUSTER | 0 | NTC Fault
BMS | 协能 | 三级架构 | Alarm_108 | 65578 | Pole temperature sensor fault | Equipments | Major | CLUSTER | 0 | Pole temperature sensor fault
BMS | 协能 | 三级架构 | Alarm_109 | 65579 | Battery temperature sensor fault | Equipments | Major | CLUSTER | 0 | Battery temperature sensor fault
BMS | 协能 | 三级架构 | Alarm_110 | 65580 | Voltage sampling fault | Equipments | Major | CLUSTER | 0 | Voltage sampling fault
BMS | 协能 | 三级架构 | Alarm_111 | 65581 | Sampling chip fault | Equipments | Major | CLUSTER | 0 | Sampling chip fault
BMS | 协能 | 三级架构 | Alarm_112 | 65582 | Current sampling fault | Equipments | Major | CLUSTER | 0 | Current sampling fault
BMS | 协能 | 三级架构 | Alarm_113 | 65583 | Battery temperature is too low | Equipments | Major | CLUSTER | 0 | Battery temperature is too low
BMS | 协能 | 三级架构 | Alarm_114 | 65584 | Charging current is too high | Equipments | Major | CLUSTER | 0 | Charging current is too high
BMS | 协能 | 三级架构 | Alarm_115 | 65585 | BMU self-test | Equipments | Major | CLUSTER | 0 | BMU self-test
BMS | 协能 | 三级架构 | Alarm_116 | 65586 | BCU self-test | Equipments | Major | CLUSTER | 0 | BCU self-test
BMS | 协能 | 三级架构 | Alarm_117 | 65587 | Fuse fault | Equipments | Major | CLUSTER | 0 | Fuse fault
BMS | 协能 | 三级架构 | Alarm_118 | 65588 | Contactor fault | Equipments | Major | CLUSTER | 0 | Contactor fault
BMS | 协能 | 三级架构 | Alarm_119 | 65589 | BMU communication fault | Equipments | Major | CLUSTER | 0 | BMU communication fault
BMS | 协能 | 三级架构 | Alarm_120 | 65590 | BAU communication fault | Equipments | Major | CLUSTER | 0 | BAU communication fault
BMS | 协能 | 三级架构 | Alarm_121 | 65591 | Current sampling fault | Equipments | Major | CLUSTER | 0 | Current sampling fault
BMS | 协能 | 三级架构 | Alarm_122 | 65592 | Insulation monitoring fault | Equipments | Major | CLUSTER | 0 | Insulation monitoring fault
BMS | 协能 | 三级架构 | Alarm_123 | 65593 | Isolating switch status | Equipments | Major | CLUSTER | 0 | Isolating switch status
BMS | 协能 | 三级架构 | Alarm_124 | 65594 | NTC fault | Equipments | Major | CLUSTER | 0 | NTC fault
BMS | 协能 | 三级架构 | Alarm_125 | 65595 | High voltage box temperature fault | Equipments | Major | CLUSTER | 0 | High voltage box temperature fault
BMS | 协能 | 三级架构 | Alarm_126 | 65596 | High voltage circuit fault | Equipments | Major | CLUSTER | 0 | High voltage circuit fault
BMS | 协能 | 三级架构 | Alarm_127 | 65597 | Functional safety fault | Equipments | Major | CLUSTER | 0 | Functional safety fault
BMS | 协能 | 三级架构 | Alarm_128 | 65598 | PCS communication fault | Equipments | Major | CLUSTER | 0 | PCS communication fault
BMS | 协能 | 三级架构 | Alarm_129 | 65599 | Three-level total voltage overvoltage | Equipments | Major | CLUSTER | 0 | Three-level total voltage overvoltage
BMS | 协能 | 三级架构 | Alarm_130 | 65600 | Three-level total voltage undervoltage | Equipments | Major | CLUSTER | 0 | Three-level total voltage undervoltage
BMS | 协能 | 三级架构 | Alarm_131 | 65601 | Three-level single-unit overvoltage | Equipments | Major | CLUSTER | 0 | Three-level single-unit overvoltage
BMS | 协能 | 三级架构 | Alarm_132 | 65602 | Three-level Level 3 single undervoltage | Equipments | Major | CLUSTER | 0 | Three-level Level 3 single undervoltage
BMS | 协能 | 三级架构 | Alarm_133 | 65603 | Level 3 discharge overcurrent | Equipments | Major | CLUSTER | 0 | Level 3 discharge overcurrent
BMS | 协能 | 三级架构 | Alarm_134 | 65604 | Level 3 charge overcurrent | Equipments | Major | CLUSTER | 0 | Level 3 charge overcurrent
BMS | 协能 | 三级架构 | Alarm_135 | 65605 | Level 3 discharge overtemperature | Equipments | Major | CLUSTER | 0 | Level 3 discharge overtemperature
BMS | 协能 | 三级架构 | Alarm_136 | 65606 | Level 3 discharge undertemperature | Equipments | Major | CLUSTER | 0 | Level 3 discharge undertemperature
BMS | 协能 | 三级架构 | Alarm_137 | 65607 | Level 3 charge overtemperature | Equipments | Major | CLUSTER | 0 | Level 3 charge overtemperature
BMS | 协能 | 三级架构 | Alarm_138 | 65608 | Level 3 charge undertemperature | Equipments | Major | CLUSTER | 0 | Level 3 charge undertemperature
BMS | 协能 | 三级架构 | Alarm_139 | 65609 | Level 3 insulation too low | Equipments | Major | CLUSTER | 0 | Level 3 insulation too low
BMS | 协能 | 三级架构 | Alarm_140 | 65610 | Level 3 pole overtemperature | Equipments | Major | CLUSTER | 0 | Level 3 pole overtemperature
BMS | 协能 | 三级架构 | Alarm_141 | 65611 | Level 3 high voltage box overtemperature | Equipments | Major | CLUSTER | 0 | Level 3 high voltage box overtemperature
BMS | 协能 | 三级架构 | Alarm_142 | 65612 | Level 3 single pressure difference | Equipments | Major | CLUSTER | 0 | Level 3 single pressure difference
BMS | 协能 | 三级架构 | Alarm_143 | 65613 | Level 3 single temperature difference | Equipments | Major | CLUSTER | 0 | Level 3 single temperature difference
BMS | 协能 | 三级架构 | Alarm_144 | 65614 | Level 2 total pressure overvoltage | Equipments | Major | CLUSTER | 0 | Level 2 total pressure overvoltage
BMS | 协能 | 三级架构 | Alarm_145 | 65615 | Level 2 total pressure undervoltage | Equipments | Major | CLUSTER | 0 | Level 2 total pressure undervoltage
BMS | 协能 | 三级架构 | Alarm_146 | 65616 | Level 2 single overvoltage | Equipments | Major | CLUSTER | 0 | Level 2 single overvoltage
BMS | 协能 | 三级架构 | Alarm_147 | 65617 | Level 2 single undervoltage | Equipments | Major | CLUSTER | 0 | Level 2 single undervoltage
BMS | 协能 | 三级架构 | Alarm_148 | 65618 | Level 2 discharge overcurrent | Equipments | Major | CLUSTER | 0 | Level 2 discharge overcurrent
BMS | 协能 | 三级架构 | Alarm_149 | 65619 | Level 2 charge overcurrent | Equipments | Major | CLUSTER | 0 | Level 2 charge overcurrent
BMS | 协能 | 三级架构 | Alarm_150 | 65620 | Level 2 discharge overtemperature | Equipments | Major | CLUSTER | 0 | Level 2 discharge overtemperature
BMS | 协能 | 三级架构 | Alarm_151 | 65621 | Level 2 discharge undertemperature | Equipments | Major | CLUSTER | 0 | Level 2 discharge undertemperature
BMS | 协能 | 三级架构 | Alarm_152 | 65622 | Level 2 charge overtemperature | Equipments | Major | CLUSTER | 0 | Level 2 charge overtemperature
BMS | 协能 | 三级架构 | Alarm_153 | 65623 | Level 2 charge undertemperature | Equipments | Major | CLUSTER | 0 | Level 2 charge undertemperature
BMS | 协能 | 三级架构 | Alarm_154 | 65624 | Level 2 insulation too low | Equipments | Major | CLUSTER | 0 | Level 2 insulation too low
BMS | 协能 | 三级架构 | Alarm_155 | 65625 | Level 2 pole overtemperature | Equipments | Major | CLUSTER | 0 | Level 2 pole overtemperature
BMS | 协能 | 三级架构 | Alarm_156 | 65626 | Level 2 high voltage box overtemperature | Equipments | Major | CLUSTER | 0 | Level 2 high voltage box overtemperature
BMS | 协能 | 三级架构 | Alarm_157 | 65627 | Level 2 Level 1 cell pressure difference | Equipments | Major | CLUSTER | 0 | Level 2 Level 1 cell pressure difference
BMS | 协能 | 三级架构 | Alarm_158 | 65628 | Level 2 cell temperature difference | Equipments | Major | CLUSTER | 0 | Level 2 cell temperature difference
BMS | 协能 | 三级架构 | Alarm_159 | 65629 | Level 1 total pressure overvoltage | Equipments | Major | CLUSTER | 0 | Level 1 total pressure overvoltage
BMS | 协能 | 三级架构 | Alarm_160 | 65630 | Level 1 total pressure undervoltage | Equipments | Major | CLUSTER | 0 | Level 1 total pressure undervoltage
BMS | 协能 | 三级架构 | Alarm_161 | 65631 | Level 1 cell overvoltage | Equipments | Major | CLUSTER | 0 | Level 1 cell overvoltage
BMS | 协能 | 三级架构 | Alarm_162 | 65632 | Level 1 cell undervoltage | Equipments | Major | CLUSTER | 0 | Level 1 cell undervoltage
BMS | 协能 | 三级架构 | Alarm_163 | 65633 | Level 1 discharge overcurrent | Equipments | Major | CLUSTER | 0 | Level 1 discharge overcurrent
BMS | 协能 | 三级架构 | Alarm_164 | 65634 | Level 1 charge overcurrent | Equipments | Major | CLUSTER | 0 | Level 1 charge overcurrent
BMS | 协能 | 三级架构 | Alarm_165 | 65635 | Level 1 discharge overtemperature | Equipments | Major | CLUSTER | 0 | Level 1 discharge overtemperature
BMS | 协能 | 三级架构 | Alarm_166 | 65636 | Level 1 discharge undertemperature | Equipments | Major | CLUSTER | 0 | Level 1 discharge undertemperature
BMS | 协能 | 三级架构 | Alarm_167 | 65637 | Level 1 charge overtemperature | Equipments | Major | CLUSTER | 0 | Level 1 charge overtemperature
BMS | 协能 | 三级架构 | Alarm_168 | 65638 | Level 1 charge undertemperature | Equipments | Major | CLUSTER | 0 | Level 1 charge undertemperature
BMS | 协能 | 三级架构 | Alarm_169 | 65639 | Level 1 insulation is too low | Equipments | Major | CLUSTER | 0 | Level 1 insulation is too low
BMS | 协能 | 三级架构 | Alarm_170 | 65640 | Level 1 pole overtemperature | Equipments | Major | CLUSTER | 0 | Level 1 pole overtemperature
BMS | 协能 | 三级架构 | Alarm_171 | 65641 | Level 1 high voltage box overtemperature | Equipments | Major | CLUSTER | 0 | Level 1 high voltage box overtemperature
BMS | 协能 | 三级架构 | Alarm_172 | 65642 | Level 1 cell pressure difference | Equipments | Major | CLUSTER | 0 | Level 1 cell pressure difference
BMS | 协能 | 三级架构 | Alarm_173 | 65643 | Level 1 cell temperature difference | Equipments | Major | CLUSTER | 0 | Level 1 cell temperature difference
BMS | 协能 | 三级架构 | Alarm_174 | 65644 | Level 1 SOC is too low | Equipments | Major | CLUSTER | 0 | Level 1 SOC is too low
BMS | 协能 | 三级架构 | Alarm_175 | 65645 | Level 3 total pressure difference is too high | Equipments | Major | CLUSTER | 0 | Level 3 total pressure difference is too high
BMS | 协能 | 三级架构 | Alarm_176 | 65646 | Level 3 module overvoltage | Equipments | Major | CLUSTER | 0 | Level 3 module overvoltage
BMS | 协能 | 三级架构 | Alarm_177 | 65647 | Level 3 module undervoltage | Equipments | Major | CLUSTER | 0 | Level 3 module undervoltage
BMS | 协能 | 三级架构 | Alarm_178 | 65648 | Level 3 temperature rise is too high | Equipments | Major | CLUSTER | 0 | Level 3 temperature rise is too high
BMS | 协能 | 三级架构 | Alarm_179 | 65649 | Level 3 module pressure difference is too large | Equipments | Major | CLUSTER | 0 | Level 3 module pressure difference is too large
BMS | 协能 | 三级架构 | Alarm_180 | 65650 | Level 2 total pressure difference is too high | Equipments | Major | CLUSTER | 0 | Level 2 total pressure difference is too high
BMS | 协能 | 三级架构 | Alarm_181 | 65651 | Level 2 Module overvoltage | Equipments | Major | CLUSTER | 0 | Level 2 Module overvoltage
BMS | 协能 | 三级架构 | Alarm_182 | 65652 | Secondary module undervoltage | Equipments | Major | CLUSTER | 0 | Secondary module undervoltage
BMS | 协能 | 三级架构 | Alarm_183 | 65653 | Secondary temperature rise is too high | Equipments | Major | CLUSTER | 0 | Secondary temperature rise is too high
BMS | 协能 | 三级架构 | Alarm_184 | 65654 | Secondary module pressure difference is too large | Equipments | Major | CLUSTER | 0 | Secondary module pressure difference is too large
BMS | 协能 | 三级架构 | Alarm_185 | 65655 | First level total pressure difference is too high | Equipments | Major | CLUSTER | 0 | First level total pressure difference is too high
BMS | 协能 | 三级架构 | Alarm_186 | 65656 | First level module overvoltage | Equipments | Major | CLUSTER | 0 | First level module overvoltage
BMS | 协能 | 三级架构 | Alarm_187 | 65657 | First level module undervoltage | Equipments | Major | CLUSTER | 0 | First level module undervoltage
BMS | 协能 | 三级架构 | Alarm_188 | 65658 | First level temperature rise is too high | Equipments | Major | CLUSTER | 0 | First level temperature rise is too high
BMS | 协能 | 三级架构 | Alarm_189 | 65659 | First level module pressure difference is too large | Equipments | Major | CLUSTER | 0 | First level module pressure difference is too large
BMS | 协能 | 三级架构 | Alarm_190 | 65660 | Slave control initialization failure | Equipments | Major | CLUSTER | 0 | Slave control initialization failure
BMS | 协能 | 三级架构 | Alarm_191 | 65661 | Sampling line failure | Equipments | Major | CLUSTER | 0 | Sampling line failure
BMS | 协能 | 三级架构 | Alarm_192 | 65662 | Connection line failure | Equipments | Major | CLUSTER | 0 | Connection line failure
BMS | 协能 | 三级架构 | Alarm_193 | 65663 | Sampling chip failure | Equipments | Major | CLUSTER | 0 | Sampling chip failure
BMS | 协能 | 三级架构 | Alarm_194 | 65664 | Voltage sampling failure | Equipments | Major | CLUSTER | 0 | Voltage sampling failure
BMS | 协能 | 三级架构 | Alarm_195 | 65665 | Battery temperature sampling failure | Equipments | Major | CLUSTER | 0 | Battery temperature sampling failure
BMS | 协能 | 三级架构 | Alarm_196 | 65666 | Temperature sensor failure | Equipments | Major | CLUSTER | 0 | Temperature sensor failure
BMS | 协能 | 三级架构 | Alarm_197 | 65667 | Contactor failure | Equipments | Major | CLUSTER | 0 | Contactor failure
BMS | 协能 | 三级架构 | Alarm_198 | 65668 | EEPROM failure | Equipments | Major | CLUSTER | 0 | EEPROM failure
BMS | 协能 | 三级架构 | Alarm_199 | 65669 | Passive balancing failure | Equipments | Major | CLUSTER | 0 | Passive balancing failure
BMS | 协能 | 三级架构 | Alarm_200 | 65670 | Passive balancing temperature failure | Equipments | Major | CLUSTER | 0 | Passive balancing temperature failure
BMS | 协能 | 三级架构 | Alarm_201 | 65671 | Active balancing failure | Equipments | Major | CLUSTER | 0 | Active balancing failure
BMS | 协能 | 三级架构 | Alarm_202 | 65672 | Active balancing temperature failure | Equipments | Major | CLUSTER | 0 | Active balancing temperature failure
BMS | 协能 | 三级架构 | Alarm_203 | 65673 | Pole temperature failure | Equipments | Major | CLUSTER | 0 | Pole temperature failure
BMS | 协能 | 三级架构 | Alarm_204 | 65674 | Inter-group balancing failure | Equipments | Major | CLUSTER | 0 | Inter-group balancing failure
协能,LQUIDCOOLING
TMS | 协能 | LQUIDCOOLING | Alarm_1 | 66000 | BMS communication failure | Equipments | Major | LIQUID | 0 | BMS communication failure
TMS | 协能 | LQUIDCOOLING | Alarm_2 | 66001 | Compressor failure | Equipments | Major | LIQUID | 0 | Compressor failure
TMS | 协能 | LQUIDCOOLING | Alarm_3 | 66002 | Compressor inverter failure | Equipments | Major | LIQUID | 0 | Compressor inverter failure
TMS | 协能 | LQUIDCOOLING | Alarm_4 | 66003 | Compressor communication failure | Equipments | Major | LIQUID | 0 | Compressor communication failure
TMS | 协能 | LQUIDCOOLING | Alarm_5 | 66004 | Water pump failure | Equipments | Major | LIQUID | 0 | Water pump failure
TMS | 协能 | LQUIDCOOLING | Alarm_6 | 66005 | Fan 1 failure | Equipments | Major | LIQUID | 0 | Fan 1 failure
TMS | 协能 | LQUIDCOOLING | Alarm_7 | 66006 | Fan 2 failure | Equipments | Major | LIQUID | 0 | Fan 2 failure
TMS | 协能 | LQUIDCOOLING | Alarm_8 | 66007 | Fan 3 failure | Equipments | Major | LIQUID | 0 | Fan 3 failure
TMS | 协能 | LQUIDCOOLING | Alarm_9 | 66008 | All fans failure | Equipments | Major | LIQUID | 0 | All fans failure
TMS | 协能 | LQUIDCOOLING | Alarm_10 | 66009 | FTC failure | Equipments | Major | LIQUID | 0 | FTC failure
TMS | 协能 | LQUIDCOOLING | Alarm_11 | 66010 | Suction temperature sensor failure | Equipments | Major | LIQUID | 0 | Suction temperature sensor failure
TMS | 协能 | LQUIDCOOLING | Alarm_12 | 66011 | Low pressure sensor failure | Equipments | Major | LIQUID | 0 | Low pressure sensor failure
TMS | 协能 | LQUIDCOOLING | Alarm_13 | 66012 | Exhaust temperature sensor failure | Equipments | Major | LIQUID | 0 | Exhaust temperature sensor failure
TMS | 协能 | LQUIDCOOLING | Alarm_14 | 66013 | High pressure sensor failure | Equipments | Major | LIQUID | 0 | High pressure sensor failure
TMS | 协能 | LQUIDCOOLING | Alarm_15 | 66014 | Inlet water temperature sensor failure | Equipments | Major | LIQUID | 0 | Inlet water temperature sensor failure
TMS | 协能 | LQUIDCOOLING | Alarm_16 | 66015 | Outlet water temperature sensor failure | Equipments | Major | LIQUID | 0 | Outlet water temperature sensor failure
TMS | 协能 | LQUIDCOOLING | Alarm_17 | 66016 | Inlet water pressure sensor failure | Equipments | Major | LIQUID | 0 | Inlet water pressure sensor failure
TMS | 协能 | LQUIDCOOLING | Alarm_18 | 66017 | Outlet water pressure sensor failure | Equipments | Major | LIQUID | 0 | Outlet water pressure sensor failure
TMS | 协能 | LQUIDCOOLING | Alarm_19 | 66018 | Ambient temperature sensor failure | Equipments | Major | LIQUID | 0 | Ambient temperature sensor failure
TMS | 协能 | LQUIDCOOLING | Alarm_20 | 66019 | Low pressure alarm | Equipments | Major | LIQUID | 0 | Low pressure alarm
TMS | 协能 | LQUIDCOOLING | Alarm_21 | 66020 | High pressure alarm | Equipments | Major | LIQUID | 0 | High pressure alarm
TMS | 协能 | LQUIDCOOLING | Alarm_22 | 66021 | Suction temperature too high | Equipments | Major | LIQUID | 0 | Suction temperature too high
TMS | 协能 | LQUIDCOOLING | Alarm_23 | 66022 | Exhaust temperature too high | Equipments | Major | LIQUID | 0 | Exhaust temperature too high
TMS | 协能 | LQUIDCOOLING | Alarm_24 | 66023 | Low liquid level alarm | Equipments | Major | LIQUID | 0 | Low liquid level alarm
协能,DIO
DIDO | 协能 | DIO | IO1 | 67000 | Fire feedback signal | Equipments | Major | IO | 0 | Fire feedback signal
DIDO | 协能 | DIO | IO2 | 67001 | Surge feedback signal | Equipments | Major | IO | 0 | Surge feedback signal
DIDO | 协能 | DIO | IO3 | 67002 | Circuit breaker feedback signal | Equipments | Major | IO | 0 | Circuit breaker feedback signal
DIDO | 协能 | DIO | IO4 | 67003 | Emergency stop feedback signal | Equipments | Major | IO | 0 | Emergency stop feedback signal
DIDO | 协能 | DIO | IO5 | 67004 | Water immersion feedback signal | Equipments | Major | IO | 0 | Water immersion feedback signal
DIDO | 协能 | DIO | IO6 | 67005 | Travel switch feedback | Equipments | Major | IO | 0 | Travel switch feedback
DIDO | 协能 | DIO | IO7 | 67006 | Liquid cooler communication failure | Equipments | Major | IO | 0 | Liquid cooler communication failure
DIDO | 协能 | DIO | IO8 | 67007 | Dehumidifier communication failure | Equipments | Major | IO | 0 | Dehumidifier communication failure
先控,PCM100
PCS | 先控 | PCS | Alarm_2 | 67500 | Inverter out of sync | Equipments | Major | PCS | 0 | Inverter out of sync
PCS | 先控 | PCS | Alarm_3 | 67501 | Inverter fault | Equipments | Major | PCS | 0 | Inverter fault
PCS | 先控 | PCS | Alarm_4 | 67502 | Inverter overheating | Equipments | Major | PCS | 0 | Inverter overheating
PCS | 先控 | PCS | Alarm_5 | 67503 | Output overload | Equipments | Major | PCS | 0 | Output overload
PCS | 先控 | PCS | Alarm_6 | 67504 | Output overload timeout | Equipments | Major | PCS | 0 | Output overload timeout
PCS | 先控 | PCS | Alarm_7 | 67505 | Working mode inconsistency | Equipments | Major | PCS | 0 | Working mode inconsistency
PCS | 先控 | PCS | Alarm_8 | 67506 | Output voltage abnormal | Equipments | Major | PCS | 0 | Output voltage abnormal
PCS | 先控 | PCS | Alarm_9 | 67507 | Auxiliary voltage fault | Equipments | Major | PCS | 0 | Auxiliary voltage fault
PCS | 先控 | PCS | Alarm_10 | 67508 | Parallel cabinet parameter abnormal | Equipments | Major | PCS | 0 | Parallel cabinet parameter abnormal
PCS | 先控 | PCS | Alarm_11 | 67509 | Bus voltage overvoltage shutdown | Equipments | Major | PCS | 0 | Bus voltage overvoltage shutdown
PCS | 先控 | PCS | Alarm_12 | 67510 | Bus voltage undervoltage shutdown | Equipments | Major | PCS | 0 | Bus voltage undervoltage shutdown
PCS | 先控 | PCS | Alarm_13 | 67511 | Abnormal discrete bus communication in inverter rack | Equipments | Major | PCS | 0 | Abnormal discrete bus communication in inverter rack
PCS | 先控 | PCS | Alarm_14 | 67512 | Inverter fan abnormality | Equipments | Major | PCS | 0 | Inverter fan abnormality
PCS | 先控 | PCS | Alarm_15 | 67513 | Inverter relay fault | Equipments | Major | PCS | 0 | Inverter relay fault
PCS | 先控 | PCS | Alarm_16 | 67514 | Parallel cabinet interface abnormality | Equipments | Major | PCS | 0 | Parallel cabinet interface abnormality
PCS | 先控 | PCS | Alarm_18 | 67515 | AC amplitude and frequency over limit | Equipments | Major | PCS | 0 | AC amplitude and frequency over limit
PCS | 先控 | PCS | Alarm_19 | 67516 | Intelligent switching startup | Equipments | Major | PCS | 0 | Intelligent switching startup
PCS | 先控 | PCS | Alarm_20 | 67517 | Inverter DSP program error | Equipments | Major | PCS | 0 | Inverter DSP program error
PCS | 先控 | PCS | Alarm_21 | 67518 | Inverter FPGA program error | Equipments | Major | PCS | 0 | Inverter FPGA program error
PCS | 先控 | PCS | Alarm_22 | 67519 | EOD | Equipments | Major | PCS | 0 | EOD
PCS | 先控 | PCS | Alarm_23 | 67520 | Intelligent switching shutdown | Equipments | Major | PCS | 0 | Intelligent switching shutdown
PCS | 先控 | PCS | Alarm_24 | 67521 | Abnormal startup condition shutdown | Equipments | Major | PCS | 0 | Abnormal startup condition shutdown
PCS | 先控 | PCS | Alarm_25 | 67522 | Carrier synchronization abnormality | Equipments | Major | PCS | 0 | Carrier synchronization abnormality
PCS | 先控 | PCS | Alarm_26 | 67523 | Power module not ready | Equipments | Major | PCS | 0 | Power module not ready
PCS | 先控 | PCS | Alarm_29 | 67524 | Power frequency synchronization abnormality | Equipments | Major | PCS | 0 | Power frequency synchronization abnormality
PCS | 先控 | PCS | Alarm_30 | 67525 | Pre-charge abnormal shutdown | Equipments | Major | PCS | 0 | Pre-charge abnormal shutdown
PCS | 先控 | PCS | Alarm_31 | 67526 | AC side abnormal shutdown | Equipments | Major | PCS | 0 | AC side abnormal shutdown
PCS | 先控 | PCS | Alarm_32 | 67527 | DC side abnormal shutdown | Equipments | Major | PCS | 0 | DC side abnormal shutdown
PCS | 先控 | PCS | Alarm_34 | 67528 | DC side overcurrent shutdown | Equipments | Major | PCS | 0 | DC side overcurrent shutdown
PCS | 先控 | PCS | Alarm_83 | 67529 | DC relay fault | Equipments | Major | PCS | 0 | DC relay fault
PCS | 先控 | PCS | Alarm_84 | 67530 | BMS communication abnormality | Equipments | Major | PCS | 0 | BMS communication abnormality
PCS | 先控 | PCS | Alarm_85 | 67531 | Load impact to bypass | Equipments | Major | PCS | 0 | Load impact to bypass
PCS | 先控 | PCS | Alarm_86 | 67532 | Switching times limit | Equipments | Major | PCS | 0 | Switching times limit
PCS | 先控 | PCS | Alarm_37 | 67533 | Inverter SCR fault | Equipments | Major | PCS | 0 | Inverter SCR fault
PCS | 先控 | PCS | Alarm_87 | 67534 | Shutdown output disconnected | Equipments | Major | PCS | 0 | Shutdown output disconnected
PCS | 先控 | PCS | Alarm_39 | 67535 | Shutdown output disconnected | Equipments | Major | PCS | 0 | Shutdown output disconnected
PCS | 先控 | PCS | Alarm_40 | 67536 | Parallel current sharing abnormality | Equipments | Major | PCS | 0 | Parallel current sharing abnormality
PCS | 先控 | PCS | Alarm_88 | 67537 | Neighboring machine requests to switch to bypass | Equipments | Major | PCS | 0 | Neighboring machine requests to switch to bypass
PCS | 先控 | PCS | Alarm_93 | 67538 | BMU communication interrupted | Equipments | Major | PCS | 0 | BMU communication interrupted
PCS | 先控 | PCS | Alarm_94 | 67539 | Discharge prohibited | Equipments | Major | PCS | 0 | Discharge prohibited
PCS | 先控 | PCS | Alarm_95 | 67540 | Charging tension | Equipments | Major | PCS | 0 | Charging tension
PCS | 先控 | PCS | Alarm_96 | 67541 | Overtemperature warning | Equipments | Major | PCS | 0 | Overtemperature warning
PCS | 先控 | PCS | Alarm_97 | 67542 | Low temperature warning | Equipments | Major | PCS | 0 | Low temperature warning
PCS | 先控 | PCS | Alarm_98 | 67543 | Total overvoltage warning | Equipments | Major | PCS | 0 | Total overvoltage warning
PCS | 先控 | PCS | Alarm_99 | 67544 | Total undervoltage warning | Equipments | Major | PCS | 0 | Total undervoltage warning
PCS | 先控 | PCS | Alarm_100 | 67545 | Parallel communication abnormality | Equipments | Major | PCS | 0 | Parallel communication abnormality
PCS | 先控 | PCS | Alarm_101 | 67546 | Parallel address conflict | Equipments | Major | PCS | 0 | Parallel address conflict
PCS | 先控 | PCS | Alarm_102 | 67547 | Balance failure | Equipments | Major | PCS | 0 | Balance failure
PCS | 先控 | PCS | Alarm_43 | 67548 | EPO shutdown | Equipments | Major | PCS | 0 | EPO shutdown
PCS | 先控 | PCS | Alarm_44 | 67549 | Circuit breaker disconnected | Equipments | Major | PCS | 0 | Circuit breaker disconnected
PCS | 先控 | PCS | Alarm_45 | 67550 | Discharge DC contactor failure | Equipments | Major | PCS | 0 | Discharge DC contactor failure
PCS | 先控 | PCS | Alarm_46 | 67551 | Charge DC contactor failure | Equipments | Major | PCS | 0 | Charge DC contactor failure
PCS | 先控 | PCS | Alarm_47 | 67552 | Total voltage abnormality | Equipments | Major | PCS | 0 | Total voltage abnormality
PCS | 先控 | PCS | Alarm_48 | 67553 | Monomer voltage abnormality | Equipments | Major | PCS | 0 | Monomer voltage abnormality
PCS | 先控 | PCS | Alarm_49 | 67554 | Charge overcurrent protection | Equipments | Major | PCS | 0 | Charge overcurrent protection
PCS | 先控 | PCS | Alarm_50 | 67555 | Discharge overcurrent protection | Equipments | Major | PCS | 0 | Discharge overcurrent protection
PCS | 先控 | PCS | Alarm_51 | 67556 | Low temperature protection | Equipments | Major | PCS | 0 | Low temperature protection
PCS | 先控 | PCS | Alarm_52 | 67557 | Overtemperature protection | Equipments | Major | PCS | 0 | Overtemperature protection
PCS | 先控 | PCS | Alarm_54 | 67558 | AC side voltage abnormal shutdown | Equipments | Major | PCS | 0 | AC side voltage abnormal shutdown
PCS | 先控 | PCS | Alarm_55 | 67559 | AC side frequency abnormal shutdown | Equipments | Major | PCS | 0 | AC side frequency abnormal shutdown
PCS | 先控 | PCS | Alarm_56 | 67560 | Bus voltage hardware overvoltage shutdown | Equipments | Major | PCS | 0 | Bus voltage hardware overvoltage shutdown
PCS | 先控 | PCS | Alarm_57 | 67561 | Bus voltage software overvoltage shutdown | Equipments | Major | PCS | 0 | Bus voltage software overvoltage shutdown
PCS | 先控 | PCS | Alarm_58 | 67562 | Bus undervoltage shutdown | Equipments | Major | PCS | 0 | Bus undervoltage shutdown
PCS | 先控 | PCS | Alarm_59 | 67563 | BMS control shutdown | Equipments | Major | PCS | 0 | BMS control shutdown
PCS | 先控 | PCS | Alarm_60 | 67564 | DC side overcurrent shutdown | Equipments | Major | PCS | 0 | DC side overcurrent shutdown
PCS | 先控 | PCS | Alarm_61 | 67565 | Pre-charge abnormal shutdown | Equipments | Major | PCS | 0 | Pre-charge abnormal shutdown
PCS | 先控 | PCS | Alarm_62 | 67566 | Output overload timeout shutdown | Equipments | Major | PCS | 0 | Output overload timeout shutdown
PCS | 先控 | PCS | Alarm_63 | 67567 | EOD shutdown | Equipments | Major | PCS | 0 | EOD shutdown
PCS | 先控 | PCS | Alarm_64 | 67568 | Level 5 shutdown reasons | Equipments | Major | PCS | 0 | Level 5 shutdown reasons
PCS | 先控 | PCS | Alarm_66 | 67569 | AC side phase abnormality | Equipments | Major | PCS | 0 | AC side phase abnormality
PCS | 先控 | PCS | Alarm_90 | 67570 | Inverter overtemperature | Equipments | Major | PCS | 0 | Inverter overtemperature
PCS | 先控 | PCS | Alarm_91 | 67571 | Off-grid mode shutdown | Equipments | Major | PCS | 0 | Off-grid mode shutdown
PCS | 先控 | PCS | Alarm_92 | 67572 | DC relay open circuit shutdown | Equipments | Major | PCS | 0 | DC relay open circuit shutdown
PCS | 先控 | PCS | Alarm_71 | 67573 | This bypass SCR is not short-circuited, other parallel bypass SCRs are short-circuited | Equipments | Major | PCS | 0 | This bypass SCR is not short-circuited, other parallel bypass SCRs are short-circuited
PCS | 先控 | PCS | Alarm_72 | 67574 | VrViPq mode startup conditions are not met | Equipments | Major | PCS | 0 | VrViPq mode startup conditions are not met
PCS | 先控 | PCS | Alarm_73 | 67575 | Module update battery pack | Equipments | Major | PCS | 0 | Module update battery pack
PCS | 先控 | PCS | Alarm_74 | 67576 | Important shutdown reason | Equipments | Major | PCS | 0 | Important shutdown reason
PCS | 先控 | PCS | Alarm_75 | 67577 | Bypass drive abnormality | Equipments | Major | PCS | 0 | Bypass drive abnormality
PCS | 先控 | PCS | Alarm_76 | 67578 | Phase lock failure | Equipments | Major | PCS | 0 | Phase lock failure
PCS | 先控 | PCS | Alarm_77 | 67579 | 5-level shutdown reason 1 | Equipments | Major | PCS | 0 | 5-level shutdown reason 1
PCS | 先控 | PCS | Alarm_78 | 67580 | 5-level shutdown reason 2 | Equipments | Major | PCS | 0 | 5-level shutdown reason 2
PCS | 先控 | PCS | Alarm_79 | 67581 | 5-level shutdown reason 3 | Equipments | Major | PCS | 0 | 5-level shutdown reason 3
PCS | 先控 | PCS | Alarm_80 | 67582 | 5-level shutdown reason 4 | Equipments | Major | PCS | 0 | 5-level shutdown reason 4
PCS | 先控 | PCS | Alarm_81 | 67583 | 5-level shutdown reason 5 | Equipments | Major | PCS | 0 | 5-level shutdown reason 5
PCS | 先控 | PCS | Alarm_82 | 67584 | 5-level shutdown reason 6 | Equipments | Major | PCS | 0 | 5-level shutdown reason 6
GOLD，ESBCM-C133-BMS2
BMS | GOLD | ESBCM-C133-BMS2 | RackVolHighWarn1 | 68000 | Group end overvoltage level 1 alarm | Equipments | Major | CLUSTER | 0 | Group end overvoltage level 1 alarm
BMS | GOLD | ESBCM-C133-BMS2 | RackVolHighWarn2 | 68001 | Group end overvoltage level 2 alarm | Equipments | Major | CLUSTER | 0 | Group end overvoltage level 2 alarm
BMS | GOLD | ESBCM-C133-BMS2 | RackVolHighWarn3 | 68002 | Group end overvoltage level 3 alarm | Equipments | Major | CLUSTER | 0 | Group end overvoltage level 3 alarm
BMS | GOLD | ESBCM-C133-BMS2 | RackVolLowAlarm1 | 68003 | Group end undervoltage level 1 alarm | Equipments | Major | CLUSTER | 0 | Group end undervoltage level 1 alarm
BMS | GOLD | ESBCM-C133-BMS2 | RackVolLowAlarm2 | 68004 | Group end undervoltage level 2 alarm | Equipments | Major | CLUSTER | 0 | Group end undervoltage level 2 alarm
BMS | GOLD | ESBCM-C133-BMS2 | RackVolLowAlarm3 | 68005 | Group end undervoltage level 3 alarm | Equipments | Major | CLUSTER | 0 | Group end undervoltage level 3 alarm
BMS | GOLD | ESBCM-C133-BMS2 | RackDsgCurHighWarn1 | 68006 | Group end discharge overcurrent level 1 alarm | Equipments | Major | CLUSTER | 0 | Group end discharge overcurrent level 1 alarm
BMS | GOLD | ESBCM-C133-BMS2 | RackDsgCurHighWarn2 | 68007 | Group end discharge overcurrent level 2 alarm | Equipments | Major | CLUSTER | 0 | Group end discharge overcurrent level 2 alarm
BMS | GOLD | ESBCM-C133-BMS2 | RackDsgCurHighWarn3 | 68008 | Group end discharge overcurrent level 3 alarm | Equipments | Major | CLUSTER | 0 | Group end discharge overcurrent level 3 alarm
BMS | GOLD | ESBCM-C133-BMS2 | RackChgCurHighWarn1 | 68009 | Group end charge overcurrent level 1 alarm | Equipments | Major | CLUSTER | 0 | Group end charge overcurrent level 1 alarm
BMS | GOLD | ESBCM-C133-BMS2 | RackChgCurHighWarn2 | 68010 | Group end charge overcurrent level 2 alarm | Equipments | Major | CLUSTER | 0 | Group end charge overcurrent level 2 alarm
BMS | GOLD | ESBCM-C133-BMS2 | RackChgCurHighWarn3 | 68011 | Group end charge overcurrent level 3 alarm | Equipments | Major | CLUSTER | 0 | Group end charge overcurrent level 3 alarm
BMS | GOLD | ESBCM-C133-BMS2 | RackinsulationWarn1 | 68012 | Group end insulation level 1 alarm | Equipments | Major | CLUSTER | 0 | Group end insulation level 1 alarm
BMS | GOLD | ESBCM-C133-BMS2 | RackinsulationWarn2 | 68013 | Group end insulation level 2 alarm | Equipments | Major | CLUSTER | 0 | Group end insulation level 2 alarm
BMS | GOLD | ESBCM-C133-BMS2 | RackinsulationWarn3 | 68014 | Group end insulation level 3 alarm | Equipments | Major | CLUSTER | 0 | Group end insulation level 3 alarm
BMS | GOLD | ESBCM-C133-BMS2 | CellChgTempHighWarn1 | 68015 | Monocell battery charging overtemperature level 1 alarm | Equipments | Major | CLUSTER | 0 | Monocell battery charging overtemperature level 1 alarm
BMS | GOLD | ESBCM-C133-BMS2 | CellChgTempHighWarn2 | 68016 | Monocell battery charging overtemperature level 2 alarm | Equipments | Major | CLUSTER | 0 | Monocell battery charging overtemperature level 2 alarm
BMS | GOLD | ESBCM-C133-BMS2 | CellChgTempHighWarn3 | 68017 | Monocell battery charging overtemperature level 3 alarm | Equipments | Major | CLUSTER | 0 | Monocell battery charging overtemperature level 3 alarm
BMS | GOLD | ESBCM-C133-BMS2 | CellChgTempLowWarn1 | 68018 | Monocell battery charging undertemperature level 1 alarm | Equipments | Major | CLUSTER | 0 | Monocell battery charging undertemperature level 1 alarm
BMS | GOLD | ESBCM-C133-BMS2 | CellChgTempLowWarn2 | 68019 | Monocell battery charging undertemperature level 2 alarm | Equipments | Major | CLUSTER | 0 | Monocell battery charging undertemperature level 2 alarm
BMS | GOLD | ESBCM-C133-BMS2 | CellChgTempLowWarn3 | 68020 | Monocell battery charging undertemperature level 3 alarm | Equipments | Major | CLUSTER | 0 | Monocell battery charging undertemperature level 3 alarm
BMS | GOLD | ESBCM-C133-BMS2 | CellVolHighWarn1 | 68021 | Monocell voltage overvoltage level 1 alarm | Equipments | Major | CLUSTER | 0 | Monocell voltage overvoltage level 1 alarm
BMS | GOLD | ESBCM-C133-BMS2 | CellVolHighWarn2 | 68022 | Monocell voltage overvoltage level 2 alarm | Equipments | Major | CLUSTER | 0 | Monocell voltage overvoltage level 2 alarm
BMS | GOLD | ESBCM-C133-BMS2 | CellVolHighWarn3 | 68023 | Monocell voltage overvoltage level 3 alarm | Equipments | Major | CLUSTER | 0 | Monocell voltage overvoltage level 3 alarm
BMS | GOLD | ESBCM-C133-BMS2 | CellVolLowWarn1 | 68024 | Monocell voltage undervoltage level 1 alarm | Equipments | Major | CLUSTER | 0 | Monocell voltage undervoltage level 1 alarm
BMS | GOLD | ESBCM-C133-BMS2 | CellVolLowWarn2 | 68025 | Monocell voltage undervoltage level 2 alarm | Equipments | Major | CLUSTER | 0 | Monocell voltage undervoltage level 2 alarm
BMS | GOLD | ESBCM-C133-BMS2 | CellVolLowWarn3 | 68026 | Monocell voltage undervoltage level 3 alarm Alarm | Equipments | Major | CLUSTER | 0 | Monocell voltage undervoltage level 3 alarm Alarm
BMS | GOLD | ESBCM-C133-BMS2 | CellDifVolHighWarn1 | 68027 | Cell pressure difference is too high, level 1 alarm | Equipments | Major | CLUSTER | 0 | Cell pressure difference is too high, level 1 alarm
BMS | GOLD | ESBCM-C133-BMS2 | CellDifVolHighWarn2 | 68028 | Cell pressure difference is too high, level 2 alarm | Equipments | Major | CLUSTER | 0 | Cell pressure difference is too high, level 2 alarm
BMS | GOLD | ESBCM-C133-BMS2 | CellDifVolHighWarn3 | 68029 | Cell pressure difference is too high, level 3 alarm | Equipments | Major | CLUSTER | 0 | Cell pressure difference is too high, level 3 alarm
BMS | GOLD | ESBCM-C133-BMS2 | CellDifTempHighWarn1 | 68030 | Cell temperature difference is too high, level 1 alarm | Equipments | Major | CLUSTER | 0 | Cell temperature difference is too high, level 1 alarm
BMS | GOLD | ESBCM-C133-BMS2 | CellDifTempHighWarn2 | 68031 | Cell temperature difference is too high, level 2 alarm | Equipments | Major | CLUSTER | 0 | Cell temperature difference is too high, level 2 alarm
BMS | GOLD | ESBCM-C133-BMS2 | CellDifTempHighWarn3 | 68032 | Cell temperature difference is too high, level 3 alarm | Equipments | Major | CLUSTER | 0 | Cell temperature difference is too high, level 3 alarm
BMS | GOLD | ESBCM-C133-BMS2 | SOCLowWarn1 | 68033 | SOC is too low, level 1 alarm | Equipments | Major | CLUSTER | 0 | SOC is too low, level 1 alarm
BMS | GOLD | ESBCM-C133-BMS2 | SOCLowWarn2 | 68034 | SOC is too low, level 2 alarm | Equipments | Major | CLUSTER | 0 | SOC is too low, level 2 alarm
BMS | GOLD | ESBCM-C133-BMS2 | SOCLowWarn3 | 68035 | SOC is too low, level 3 alarm | Equipments | Major | CLUSTER | 0 | SOC is too low, level 3 alarm
BMS | GOLD | ESBCM-C133-BMS2 | SocketTempHighWarn1 | 68036 | Power plug box temperature is too high, level 1 alarm | Equipments | Major | CLUSTER | 0 | Power plug box temperature is too high, level 1 alarm
BMS | GOLD | ESBCM-C133-BMS2 | SocketTempHighWarn2 | 68037 | Power plug box temperature is too high, level 2 alarm | Equipments | Major | CLUSTER | 0 | Power plug box temperature is too high, level 2 alarm
BMS | GOLD | ESBCM-C133-BMS2 | SocketTempHighWarn3 | 68038 | Power plug box temperature is too high, level 3 alarm | Equipments | Major | CLUSTER | 0 | Power plug box temperature is too high, level 3 alarm
BMS | GOLD | ESBCM-C133-BMS2 | PackVolHighWarn1 | 68039 | Battery module overvoltage, level 1 alarm | Equipments | Major | CLUSTER | 0 | Battery module overvoltage, level 1 alarm
BMS | GOLD | ESBCM-C133-BMS2 | PackVolHighWarn2 | 68040 | Battery module overvoltage, level 2 alarm | Equipments | Major | CLUSTER | 0 | Battery module overvoltage, level 2 alarm
BMS | GOLD | ESBCM-C133-BMS2 | PackVolHighWarn3 | 68041 | Battery module overvoltage, level 3 alarm | Equipments | Major | CLUSTER | 0 | Battery module overvoltage, level 3 alarm
BMS | GOLD | ESBCM-C133-BMS2 | PackVolLowWarn1 | 68042 | Battery module undervoltage, level 1 alarm | Equipments | Major | CLUSTER | 0 | Battery module undervoltage, level 1 alarm
BMS | GOLD | ESBCM-C133-BMS2 | PackVolLowWarn2 | 68043 | Battery module undervoltage, level 2 alarm | Equipments | Major | CLUSTER | 0 | Battery module undervoltage, level 2 alarm
BMS | GOLD | ESBCM-C133-BMS2 | PackVolLowWarn3 | 68044 | Battery module undervoltage, level 3 alarm | Equipments | Major | CLUSTER | 0 | Battery module undervoltage, level 3 alarm
BMS | GOLD | ESBCM-C133-BMS2 | DIFault1 | 68045 | DI1 fault | Equipments | Major | CLUSTER | 0 | DI1 fault
BMS | GOLD | ESBCM-C133-BMS2 | DIFault2 | 68046 | DI2 fault | Equipments | Major | CLUSTER | 0 | DI2 fault
BMS | GOLD | ESBCM-C133-BMS2 | DIFault3 | 68047 | DI3 fault | Equipments | Major | CLUSTER | 0 | DI3 fault
BMS | GOLD | ESBCM-C133-BMS2 | DIFault4 | 68048 | DI4 fault | Equipments | Major | CLUSTER | 0 | DI4 fault
BMS | GOLD | ESBCM-C133-BMS2 | DIFault5 | 68049 | DI5 fault | Equipments | Major | CLUSTER | 0 | DI5 fault
BMS | GOLD | ESBCM-C133-BMS2 | DIFault6 | 68050 | DI6 fault | Equipments | Major | CLUSTER | 0 | DI6 fault
BMS | GOLD | ESBCM-C133-BMS2 | DIFault7 | 68051 | DI7 fault | Equipments | Major | CLUSTER | 0 | DI7 fault
BMS | GOLD | ESBCM-C133-BMS2 | DIFault8 | 68052 | DI8 fault | Equipments | Major | CLUSTER | 0 | DI8 fault
BMS | GOLD | ESBCM-C133-BMS2 | LostInCommunicate | 68053 | Intranet communication lost | Equipments | Major | CLUSTER | 0 | Intranet communication lost
BMS | GOLD | ESBCM-C133-BMS2 | CellVolGatherFault | 68054 | Cell voltage collection abnormality | Equipments | Major | CLUSTER | 0 | Cell voltage collection abnormality
BMS | GOLD | ESBCM-C133-BMS2 | CellTempGatherFault | 68055 | Cell temperature collection abnormality | Equipments | Major | CLUSTER | 0 | Cell temperature collection abnormality
BMS | GOLD | ESBCM-C133-BMS2 | InterRackterHopFailure | 68056 | Jumping fault | Equipments | Major | CLUSTER | 0 | Jumping fault
BMS | GOLD | ESBCM-C133-BMS2 | RackLimitFailure | 68057 | Battery limit fault | Equipments | Major | CLUSTER | 0 | Battery limit fault
恩玖enjiu,PCS
PCS | 恩玖enjiu | PCS | HardwareFaultWord1 | 68500 | Hardware fault word 1 | Equipments | Major | PCS | 0 | Hardware fault word 1
PCS | 恩玖enjiu | PCS | EPOFault | 68501 | EPO fault | Equipments | Major | PCS | 0 | EPO fault
PCS | 恩玖enjiu | PCS | IGBTHardwareOver | 68502 | IGBT hardware overcurrent | Equipments | Major | PCS | 0 | IGBT hardware overcurrent
PCS | 恩玖enjiu | PCS | BusHardwareOver | 68503 | Bus hardware overvoltage | Equipments | Major | PCS | 0 | Bus hardware overvoltage
PCS | 恩玖enjiu | PCS | WaveThrottling | 68504 | Power module wave-by-wave current limiting | Equipments | Major | PCS | 0 | Power module wave-by-wave current limiting
PCS | 恩玖enjiu | PCS | BalanceHardwareOver | 68505 | Balancing module hardware overcurrent | Equipments | Major | PCS | 0 | Balancing module hardware overcurrent
PCS | 恩玖enjiu | PCS | HardwareFaultWord2 | 68506 | Hardware fault word 2 | Equipments | Major | PCS | 0 | Hardware fault word 2
PCS | 恩玖enjiu | PCS | 24VPowerFault | 68507 | 24V power supply fault | Equipments | Major | PCS | 0 | 24V power supply fault
PCS | 恩玖enjiu | PCS | FanFault | 68508 | Fan fault | Equipments | Major | PCS | 0 | Fan fault
PCS | 恩玖enjiu | PCS | LinkFault | 68509 | Connection fault | Equipments | Major | PCS | 0 | Connection fault
PCS | 恩玖enjiu | PCS | SurgeProtectFault | 68510 | Lightning arrester fault | Equipments | Major | PCS | 0 | Lightning arrester fault
PCS | 恩玖enjiu | PCS | PowerOverHeated | 68511 | Power module overtemperature | Equipments | Major | PCS | 0 | Power module overtemperature
PCS | 恩玖enjiu | PCS | BalanceOverHeated | 68512 | Balancing module overtemperature | Equipments | Major | PCS | 0 | Balancing module overtemperature
PCS | 恩玖enjiu | PCS | 15VPowerFault | 68513 | 15V power supply fault | Equipments | Major | PCS | 0 | 15V power supply fault
PCS | 恩玖enjiu | PCS | FireAlarmFault | 68514 | System fire alarm fault | Equipments | Major | PCS | 0 | System fire alarm fault
PCS | 恩玖enjiu | PCS | RackDryContactFault | 68515 | Battery dry contact fault | Equipments | Major | PCS | 0 | Battery dry contact fault
PCS | 恩玖enjiu | PCS | OverloadFault | 68516 | Overload fault | Equipments | Major | PCS | 0 | Overload fault
PCS | 恩玖enjiu | PCS | GridFaultWord | 68517 | Grid fault word | Equipments | Major | PCS | 0 | Grid fault word
PCS | 恩玖enjiu | PCS | AphaseOverVoltage | 68518 | Phase A overvoltage fault | Equipments | Major | PCS | 0 | Phase A overvoltage fault
PCS | 恩玖enjiu | PCS | BphaseOverVoltage | 68519 | Phase B overvoltage fault | Equipments | Major | PCS | 0 | Phase B overvoltage fault
PCS | 恩玖enjiu | PCS | CphaseOverVoltage | 68520 | Phase C overvoltage fault | Equipments | Major | PCS | 0 | Phase C overvoltage fault
PCS | 恩玖enjiu | PCS | AphaseUnderVoltage | 68521 | Phase A undervoltage fault | Equipments | Major | PCS | 0 | Phase A undervoltage fault
PCS | 恩玖enjiu | PCS | BphaseUnderVoltage | 68522 | Phase B undervoltage fault | Equipments | Major | PCS | 0 | Phase B undervoltage fault
PCS | 恩玖enjiu | PCS | CphaseUnderVoltage | 68523 | Phase C undervoltage fault | Equipments | Major | PCS | 0 | Phase C undervoltage fault
PCS | 恩玖enjiu | PCS | GridOverFrequency | 68524 | Grid Overfrequency | Equipments | Major | PCS | 0 | Grid Overfrequency
PCS | 恩玖enjiu | PCS | GridUnderFrequency | 68525 | Grid underfrequency | Equipments | Major | PCS | 0 | Grid underfrequency
PCS | 恩玖enjiu | PCS | GridPhaseError | 68526 | Grid phase sequence error | Equipments | Major | PCS | 0 | Grid phase sequence error
PCS | 恩玖enjiu | PCS | AphaseSoftOver | 68527 | Phase A software overcurrent | Equipments | Major | PCS | 0 | Phase A software overcurrent
PCS | 恩玖enjiu | PCS | BphaseSoftOver | 68528 | Phase B software overcurrent | Equipments | Major | PCS | 0 | Phase B software overcurrent
PCS | 恩玖enjiu | PCS | CphaseSoftOver | 68529 | Phase C software overcurrent | Equipments | Major | PCS | 0 | Phase C software overcurrent
PCS | 恩玖enjiu | PCS | GridVoltageImbalance | 68530 | Grid voltage imbalance | Equipments | Major | PCS | 0 | Grid voltage imbalance
PCS | 恩玖enjiu | PCS | GridCurrentImbalance | 68531 | Grid current imbalance | Equipments | Major | PCS | 0 | Grid current imbalance
PCS | 恩玖enjiu | PCS | GridPhaseLack | 68532 | Grid phase loss | Equipments | Major | PCS | 0 | Grid phase loss
PCS | 恩玖enjiu | PCS | NLineOver | 68533 | N line overcurrent | Equipments | Major | PCS | 0 | N line overcurrent
PCS | 恩玖enjiu | PCS | BusFaultWord | 68534 | Bus fault word | Equipments | Major | PCS | 0 | Bus fault word
PCS | 恩玖enjiu | PCS | PreBusOvervoltage | 68535 | Precharge bus overvoltage | Equipments | Major | PCS | 0 | Precharge bus overvoltage
PCS | 恩玖enjiu | PCS | PreBusUndervoltage | 68536 | Precharge bus undervoltage | Equipments | Major | PCS | 0 | Precharge bus undervoltage
PCS | 恩玖enjiu | PCS | UnctrBusOvervoltage | 68537 | Uncontrolled rectifier bus overvoltage | Equipments | Major | PCS | 0 | Uncontrolled rectifier bus overvoltage
PCS | 恩玖enjiu | PCS | UnctrBusUndervoltage | 68538 | Uncontrolled rectifier bus undervoltage | Equipments | Major | PCS | 0 | Uncontrolled rectifier bus undervoltage
PCS | 恩玖enjiu | PCS | RunBusOvervoltage | 68539 | Operation bus overvoltage | Equipments | Major | PCS | 0 | Operation bus overvoltage
PCS | 恩玖enjiu | PCS | RunBusUndervoltage | 68540 | Operation bus undervoltage | Equipments | Major | PCS | 0 | Operation bus undervoltage
PCS | 恩玖enjiu | PCS | PNBusImbalance | 68541 | Positive and negative bus imbalance | Equipments | Major | PCS | 0 | Positive and negative bus imbalance
PCS | 恩玖enjiu | PCS | RackUndervoltage | 68542 | Battery undervoltage | Equipments | Major | PCS | 0 | Battery undervoltage
PCS | 恩玖enjiu | PCS | CurBusUndervoltage | 68543 | Current mode bus undervoltage | Equipments | Major | PCS | 0 | Current mode bus undervoltage
PCS | 恩玖enjiu | PCS | RackOvervoltage | 68544 | Battery overvoltage | Equipments | Major | PCS | 0 | Battery overvoltage
PCS | 恩玖enjiu | PCS | DCPreOvercurrent | 68545 | DC precharge overcurrent | Equipments | Major | PCS | 0 | DC precharge overcurrent
PCS | 恩玖enjiu | PCS | DCOvercurrent | 68546 | DC overcurrent | Equipments | Major | PCS | 0 | DC overcurrent
PCS | 恩玖enjiu | PCS | BalanceSoftOver | 68547 | Battery software overcurrent | Equipments | Major | PCS | 0 | Battery software overcurrent
PCS | 恩玖enjiu | PCS | RackReverse | 68548 | Reverse battery connection | Equipments | Major | PCS | 0 | Reverse battery connection
PCS | 恩玖enjiu | PCS | ACCapacitorFaultWord | 68549 | AC Capacitor fault word | Equipments | Major | PCS | 0 | AC Capacitor fault word
PCS | 恩玖enjiu | PCS | PrechargeTimeOut | 68550 | Precharge timeout | Equipments | Major | PCS | 0 | Precharge timeout
PCS | 恩玖enjiu | PCS | AphasePrechargeTimeOut | 68551 | Precharge A phase overcurrent | Equipments | Major | PCS | 0 | Precharge A phase overcurrent
PCS | 恩玖enjiu | PCS | BphasePrechargeTimeOut | 68552 | Precharge B phase overcurrent | Equipments | Major | PCS | 0 | Precharge B phase overcurrent
PCS | 恩玖enjiu | PCS | CphasePrechargeTimeOut | 68553 | Precharge C phase overcurrent | Equipments | Major | PCS | 0 | Precharge C phase overcurrent
PCS | 恩玖enjiu | PCS | SystemFaultWord | 68554 | System fault word | Equipments | Major | PCS | 0 | System fault word
PCS | 恩玖enjiu | PCS | ADSampleZeroDrift | 68555 | AD sampling zero drift fault | Equipments | Major | PCS | 0 | AD sampling zero drift fault
PCS | 恩玖enjiu | PCS | BMSRackSystemFault | 68556 | BMS battery system fault | Equipments | Major | PCS | 0 | BMS battery system fault
PCS | 恩玖enjiu | PCS | STSTelecomFault | 68557 | STS communication fault | Equipments | Major | PCS | 0 | STS communication fault
PCS | 恩玖enjiu | PCS | BMSTelecomFault | 68558 | BMS communication fault | Equipments | Major | PCS | 0 | BMS communication fault
PCS | 恩玖enjiu | PCS | CANTelecomFault | 68559 | Slave module CAN communication fault | Equipments | Major | PCS | 0 | Slave module CAN communication fault
PCS | 恩玖enjiu | PCS | EMSTelecomFault | 68560 | EMS communication fault | Equipments | Major | PCS | 0 | EMS communication fault
PCS | 恩玖enjiu | PCS | SwitchFaultWord | 68561 | Switch fault word | Equipments | Major | PCS | 0 | Switch fault word
PCS | 恩玖enjiu | PCS | PreRelayCloseFail | 68562 | Precharge relay closing failure | Equipments | Major | PCS | 0 | Precharge relay closing failure
PCS | 恩玖enjiu | PCS | PreRelayBreakFail | 68563 | Precharge relay disconnection failure | Equipments | Major | PCS | 0 | Precharge relay disconnection failure
PCS | 恩玖enjiu | PCS | PreRelayCloseStateErr | 68564 | Precharge relay closing state error | Equipments | Major | PCS | 0 | Precharge relay closing state error
PCS | 恩玖enjiu | PCS | PreRelayBreakStateErr | 68565 | Precharge relay disconnection state error | Equipments | Major | PCS | 0 | Precharge relay disconnection state error
PCS | 恩玖enjiu | PCS | MainRelayCloseFail | 68566 | Main relay closing failure | Equipments | Major | PCS | 0 | Main relay closing failure
PCS | 恩玖enjiu | PCS | MainRelayBreakFail | 68567 | Main relay disconnection failure | Equipments | Major | PCS | 0 | Main relay disconnection failure
PCS | 恩玖enjiu | PCS | MainRelayCloseStateErr | 68568 | Main relay closing state error | Equipments | Major | PCS | 0 | Main relay closing state error
PCS | 恩玖enjiu | PCS | MainRelayBreakStateErr | 68569 | Main relay disconnection state error | Equipments | Major | PCS | 0 | Main relay disconnection state error
PCS | 恩玖enjiu | PCS | ACMainRelayStickeFault | 68570 | AC main relay adhesion fault | Equipments | Major | PCS | 0 | AC main relay adhesion fault
PCS | 恩玖enjiu | PCS | DCRelayOpenCircuitFault | 68571 | DC relay open circuit fault | Equipments | Major | PCS | 0 | DC relay open circuit fault
PCS | 恩玖enjiu | PCS | OtherFaultWord | 68572 | Other fault words | Equipments | Major | PCS | 0 | Other fault words
PCS | 恩玖enjiu | PCS | PCSAphaseOvervoltage | 68573 | Inverter voltage A phase overvoltage fault | Equipments | Major | PCS | 0 | Inverter voltage A phase overvoltage fault
PCS | 恩玖enjiu | PCS | PCSBphaseOvervoltage | 68574 | Inverter voltage B phase overvoltage fault | Equipments | Major | PCS | 0 | Inverter voltage B phase overvoltage fault
PCS | 恩玖enjiu | PCS | PCSCphaseOvervoltage | 68575 | Inverter voltage C phase overvoltage fault | Equipments | Major | PCS | 0 | Inverter voltage C phase overvoltage fault
PCS | 恩玖enjiu | PCS | GridIslandFault | 68576 | Grid island fault | Equipments | Major | PCS | 0 | Grid island fault
PCS | 恩玖enjiu | PCS | SystemResonanceFault | 68577 | System resonance fault | Equipments | Major | PCS | 0 | System resonance fault
PCS | 恩玖enjiu | PCS | Softwareover | 68578 | Software overvoltage and overcurrent | Equipments | Major | PCS | 0 | Software overvoltage and overcurrent
PCS | 恩玖enjiu | PCS | HighVoltageThroughTimeOut | 68579 | High voltage ride-through timeout fault | Equipments | Major | PCS | 0 | High voltage ride-through timeout fault
PCS | 恩玖enjiu | PCS | PCSAphaseUndervoltage | 68580 | Inverter voltage A phase undervoltage fault | Equipments | Major | PCS | 0 | Inverter voltage A phase undervoltage fault
PCS | 恩玖enjiu | PCS | PCSBphaseUndervoltage | 68581 | Inverter voltage B phase undervoltage fault | Equipments | Major | PCS | 0 | Inverter voltage B phase undervoltage fault
PCS | 恩玖enjiu | PCS | PCSCphaseUndervoltage | 68582 | Inverter voltage C phase undervoltage fault | Equipments | Major | PCS | 0 | Inverter voltage C phase undervoltage fault
PCS | 恩玖enjiu | PCS | NoSynchronousSignalOffGrid | 68583 | Off-grid no synchronization signal fault | Equipments | Major | PCS | 0 | Off-grid no synchronization signal fault
PCS | 恩玖enjiu | PCS | OffGridShortCircuit | 68584 | Off-grid short circuit fault | Equipments | Major | PCS | 0 | Off-grid short circuit fault
PCS | 恩玖enjiu | PCS | LowVoltageThroughTimeOut | 68585 | Low voltage ride-through timeout fault | Equipments | Major | PCS | 0 | Low voltage ride-through timeout fault
BMSER,RACK_NEW
BMS | BMSER | BMS | RackAlarm2 | 68700 | Rack second level alarm | Equipments | Major | CLUSTER | 0 | Rack second level alarm
BMS | BMSER | BMS | RackAlarm1 | 68701 | Rack first level alarm | Equipments | Major | CLUSTER | 0 | Rack first level alarm
BMS | BMSER | BMS | RackOthAlarm | 68702 | Rack other alarms | Equipments | Major | CLUSTER | 0 | Rack other alarms
BMS | BMSER | BMS | Alarm_1 | 68703 | Cell overvoltage three-level alarm | Equipments | Major | CLUSTER | 0 | Cell overvoltage three-level alarm
BMS | BMSER | BMS | Alarm_2 | 68704 | Cell undervoltage three-level alarm | Equipments | Major | CLUSTER | 0 | Cell undervoltage three-level alarm
BMS | BMSER | BMS | CellDifVolHighWarn3 | 68705 | Cell pressure difference too large three-level alarm | Equipments | Major | CLUSTER | 0 | Cell pressure difference too large three-level alarm
BMS | BMSER | BMS | RackTempHighWarn3 | 68706 | Battery temperature is too high three-level alarm | Equipments | Major | CLUSTER | 0 | Battery temperature is too high three-level alarm
BMS | BMSER | BMS | RackTempLowWarn3 | 68707 | Battery temperature is too low three-level alarm | Equipments | Major | CLUSTER | 0 | Battery temperature is too low three-level alarm
BMS | BMSER | BMS | ChgTempHighWarn3 | 68708 | Rechargeable battery overtemperature three-level alarm | Equipments | Major | CLUSTER | 0 | Rechargeable battery overtemperature three-level alarm
BMS | BMSER | BMS | Alarm_3 | 68709 | Rechargeable battery undertemperature three-level alarm | Equipments | Major | CLUSTER | 0 | Rechargeable battery undertemperature three-level alarm
BMS | BMSER | BMS | RackDifTempHigh3 | 68710 | Battery temperature difference too large three-level alarm | Equipments | Major | CLUSTER | 0 | Battery temperature difference too large three-level alarm
BMS | BMSER | BMS | RackUpTempHigh3 | 68711 | Battery temperature rise too large three-level alarm | Equipments | Major | CLUSTER | 0 | Battery temperature rise too large three-level alarm
BMS | BMSER | BMS | TerminalTempHighWarn3 | 68712 | Pole temperature is too high three-level alarm | Equipments | Major | CLUSTER | 0 | Pole temperature is too high three-level alarm
BMS | BMSER | BMS | DsgOverCurrWarn3 | 68713 | Discharge current is too large three-level alarm | Equipments | Major | CLUSTER | 0 | Discharge current is too large three-level alarm
BMS | BMSER | BMS | ChgOverCurrWarn3 | 68714 | Charge current is too large three-level alarm | Equipments | Major | CLUSTER | 0 | Charge current is too large three-level alarm
BMS | BMSER | BMS | PackVolHighWarn3 | 68715 | Module voltage is too high three-level alarm | Equipments | Major | CLUSTER | 0 | Module voltage is too high three-level alarm
BMS | BMSER | BMS | PackVolLowWarn3 | 68716 | Module voltage is too low three-level alarm | Equipments | Major | CLUSTER | 0 | Module voltage is too low three-level alarm
BMS | BMSER | BMS | PackVolDiffHigWarn3 | 68717 | Module pressure difference is too large three-level alarm | Equipments | Major | CLUSTER | 0 | Module pressure difference is too large three-level alarm
BMS | BMSER | BMS | Alarm_4 | 68718 | Cell overvoltage two-level alarm | Equipments | Major | CLUSTER | 0 | Cell overvoltage two-level alarm
BMS | BMSER | BMS | Alarm_5 | 68719 | Cell undervoltage two-level alarm | Equipments | Major | CLUSTER | 0 | Cell undervoltage two-level alarm
BMS | BMSER | BMS | CellDifVolHighWarn2 | 68720 | Cell pressure difference too large two-level alarm | Equipments | Major | CLUSTER | 0 | Cell pressure difference too large two-level alarm
BMS | BMSER | BMS | RackTempHighWarn2 | 68721 | Battery temperature is too high two-level alarm | Equipments | Major | CLUSTER | 0 | Battery temperature is too high two-level alarm
BMS | BMSER | BMS | RackTempLowWarn2 | 68722 | Battery temperature is too low two-level alarm Alarm | Equipments | Major | CLUSTER | 0 | Battery temperature is too low two-level alarm Alarm
BMS | BMSER | BMS | ChgTempHighWarn2 | 68723 | Rechargeable battery overtemperature second alarm | Equipments | Major | CLUSTER | 0 | Rechargeable battery overtemperature second alarm
BMS | BMSER | BMS | Alarm_6 | 68724 | Rechargeable battery undertemperature second alarm | Equipments | Major | CLUSTER | 0 | Rechargeable battery undertemperature second alarm
BMS | BMSER | BMS | RackDifTempHigh2 | 68725 | Battery temperature difference too large second alarm | Equipments | Major | CLUSTER | 0 | Battery temperature difference too large second alarm
BMS | BMSER | BMS | RackUpTempHigh2 | 68726 | Battery temperature rise too large second alarm | Equipments | Major | CLUSTER | 0 | Battery temperature rise too large second alarm
BMS | BMSER | BMS | TerminalTempHighWarn2 | 68727 | Pole temperature too high second alarm | Equipments | Major | CLUSTER | 0 | Pole temperature too high second alarm
BMS | BMSER | BMS | DsgOverCurrWarn2 | 68728 | Discharge current too large second alarm | Equipments | Major | CLUSTER | 0 | Discharge current too large second alarm
BMS | BMSER | BMS | ChgOverCurrWarn2 | 68729 | Charge current too large second alarm | Equipments | Major | CLUSTER | 0 | Charge current too large second alarm
BMS | BMSER | BMS | ModVolHighWarn2 | 68730 | Module voltage too high second alarm | Equipments | Major | CLUSTER | 0 | Module voltage too high second alarm
BMS | BMSER | BMS | ModVolLowWarn2 | 68731 | Module voltage too low second alarm | Equipments | Major | CLUSTER | 0 | Module voltage too low second alarm
BMS | BMSER | BMS | ModDifVolHighWarn2 | 68732 | Module pressure difference too large second alarm | Equipments | Major | CLUSTER | 0 | Module pressure difference too large second alarm
BMS | BMSER | BMS | Alarm_7 | 68733 | Cell overvoltage first alarm | Equipments | Major | CLUSTER | 0 | Cell overvoltage first alarm
BMS | BMSER | BMS | Alarm_8 | 68734 | Cell undervoltage first alarm | Equipments | Major | CLUSTER | 0 | Cell undervoltage first alarm
BMS | BMSER | BMS | CellDifVolHighWarn1 | 68735 | Cell pressure difference too large first alarm | Equipments | Major | CLUSTER | 0 | Cell pressure difference too large first alarm
BMS | BMSER | BMS | RackTempHighWarn1 | 68736 | Battery temperature too high first alarm | Equipments | Major | CLUSTER | 0 | Battery temperature too high first alarm
BMS | BMSER | BMS | RackTempLowWarn1 | 68737 | Battery temperature too low first alarm | Equipments | Major | CLUSTER | 0 | Battery temperature too low first alarm
BMS | BMSER | BMS | ChgTempHighWarn1 | 68738 | Rechargeable battery overtemperature first alarm | Equipments | Major | CLUSTER | 0 | Rechargeable battery overtemperature first alarm
BMS | BMSER | BMS | Alarm_9 | 68739 | Rechargeable battery undertemperature first alarm | Equipments | Major | CLUSTER | 0 | Rechargeable battery undertemperature first alarm
BMS | BMSER | BMS | RackDifTempHigh1 | 68740 | Battery temperature difference too large first alarm | Equipments | Major | CLUSTER | 0 | Battery temperature difference too large first alarm
BMS | BMSER | BMS | RackUpTempHigh1 | 68741 | Battery temperature rise too large first alarm | Equipments | Major | CLUSTER | 0 | Battery temperature rise too large first alarm
BMS | BMSER | BMS | TerminalTempHighWarn1 | 68742 | Pole temperature too high first alarm | Equipments | Major | CLUSTER | 0 | Pole temperature too high first alarm
BMS | BMSER | BMS | DsgOverCurrWarn1 | 68743 | Discharge current too large first alarm | Equipments | Major | CLUSTER | 0 | Discharge current too large first alarm
BMS | BMSER | BMS | ChgOverCurrWarn1 | 68744 | Charge current too large first alarm Level alarm | Equipments | Major | CLUSTER | 0 | Charge current too large first alarm Level alarm
BMS | BMSER | BMS | PackVolHighWarn1 | 68745 | Module voltage is too high level alarm | Equipments | Major | CLUSTER | 0 | Module voltage is too high level alarm
BMS | BMSER | BMS | PackVolLowWarn1 | 68746 | Module voltage is too low level alarm | Equipments | Major | CLUSTER | 0 | Module voltage is too low level alarm
BMS | BMSER | BMS | PackDifVolHigWarn1 | 68747 | Module pressure difference is too large level alarm | Equipments | Major | CLUSTER | 0 | Module pressure difference is too large level alarm
BMS | BMSER | BMS | RackVolHighWarn3 | 68748 | Total voltage overvoltage level 3 alarm | Equipments | Major | CLUSTER | 0 | Total voltage overvoltage level 3 alarm
BMS | BMSER | BMS | RackVolLowWarn3 | 68749 | Total voltage undervoltage level 3 alarm | Equipments | Major | CLUSTER | 0 | Total voltage undervoltage level 3 alarm
BMS | BMSER | BMS | CellVolHighWarn3 | 68750 | Cell overvoltage level 3 alarm | Equipments | Major | CLUSTER | 0 | Cell overvoltage level 3 alarm
BMS | BMSER | BMS | CellVolLowWarn3 | 68751 | Cell undervoltage level 3 alarm | Equipments | Major | CLUSTER | 0 | Cell undervoltage level 3 alarm
BMS | BMSER | BMS | Alarm_10 | 68752 | Discharge overcurrent level 3 alarm | Equipments | Major | CLUSTER | 0 | Discharge overcurrent level 3 alarm
BMS | BMSER | BMS | Alarm_11 | 68753 | Charge overcurrent level 3 alarm | Equipments | Major | CLUSTER | 0 | Charge overcurrent level 3 alarm
BMS | BMSER | BMS | DsgTempHighWarn3 | 68754 | Discharge overtemperature level 3 alarm | Equipments | Major | CLUSTER | 0 | Discharge overtemperature level 3 alarm
BMS | BMSER | BMS | Alarm_12 | 68755 | Discharge undertemperature level 3 alarm | Equipments | Major | CLUSTER | 0 | Discharge undertemperature level 3 alarm
BMS | BMSER | BMS | Alarm_13 | 68756 | Charge overtemperature level 3 alarm | Equipments | Major | CLUSTER | 0 | Charge overtemperature level 3 alarm
BMS | BMSER | BMS | ChgTempLowWarn3 | 68757 | Charge undertemperature level 3 alarm | Equipments | Major | CLUSTER | 0 | Charge undertemperature level 3 alarm
BMS | BMSER | BMS | Alarm_14 | 68758 | Insulation is too low level 3 alarm | Equipments | Major | CLUSTER | 0 | Insulation is too low level 3 alarm
BMS | BMSER | BMS | Alarm_15 | 68759 | Pole overtemperature level 3 alarm | Equipments | Major | CLUSTER | 0 | Pole overtemperature level 3 alarm
BMS | BMSER | BMS | Alarm_16 | 68760 | High voltage box overtemperature level 3 alarm | Equipments | Major | CLUSTER | 0 | High voltage box overtemperature level 3 alarm
BMS | BMSER | BMS | Alarm_17 | 68761 | Cell pressure difference level 3 alarm | Equipments | Major | CLUSTER | 0 | Cell pressure difference level 3 alarm
BMS | BMSER | BMS | Alarm_18 | 68762 | Cell temperature difference level 3 alarm | Equipments | Major | CLUSTER | 0 | Cell temperature difference level 3 alarm
BMS | BMSER | BMS | Alarm_19 | 68763 | SOC is too low level 3 alarm | Equipments | Major | CLUSTER | 0 | SOC is too low level 3 alarm
BMS | BMSER | BMS | RackVolHighWarn2 | 68764 | Total voltage overvoltage level 2 alarm | Equipments | Major | CLUSTER | 0 | Total voltage overvoltage level 2 alarm
BMS | BMSER | BMS | RackVolLowWarn2 | 68765 | Total voltage undervoltage level 2 alarm | Equipments | Major | CLUSTER | 0 | Total voltage undervoltage level 2 alarm
BMS | BMSER | BMS | CellVolHighWarn2 | 68766 | Cell overvoltage level 2 alarm | Equipments | Major | CLUSTER | 0 | Cell overvoltage level 2 alarm
BMS | BMSER | BMS | CellVolLowWarn2 | 68767 | Cell undervoltage level 2 alarm | Equipments | Major | CLUSTER | 0 | Cell undervoltage level 2 alarm
BMS | BMSER | BMS | Alarm_20 | 68768 | Discharge overcurrent level 2 alarm | Equipments | Major | CLUSTER | 0 | Discharge overcurrent level 2 alarm
BMS | BMSER | BMS | Alarm_21 | 68769 | Charge overcurrent level 2 alarm | Equipments | Major | CLUSTER | 0 | Charge overcurrent level 2 alarm
BMS | BMSER | BMS | DsgTempHighWarn2 | 68770 | Discharge overtemperature level 2 alarm | Equipments | Major | CLUSTER | 0 | Discharge overtemperature level 2 alarm
BMS | BMSER | BMS | Alarm_22 | 68771 | Discharge undertemperature level 2 alarm | Equipments | Major | CLUSTER | 0 | Discharge undertemperature level 2 alarm
BMS | BMSER | BMS | Alarm_23 | 68772 | Charge overtemperature level 2 alarm | Equipments | Major | CLUSTER | 0 | Charge overtemperature level 2 alarm
BMS | BMSER | BMS | ChgTempLowWarn2 | 68773 | Charge undertemperature level 2 alarm | Equipments | Major | CLUSTER | 0 | Charge undertemperature level 2 alarm
BMS | BMSER | BMS | Alarm_24 | 68774 | Insulation too low level 2 alarm | Equipments | Major | CLUSTER | 0 | Insulation too low level 2 alarm
BMS | BMSER | BMS | Alarm_25 | 68775 | Pole overtemperature level 2 alarm | Equipments | Major | CLUSTER | 0 | Pole overtemperature level 2 alarm
BMS | BMSER | BMS | Alarm_26 | 68776 | High voltage box overtemperature level 2 alarm | Equipments | Major | CLUSTER | 0 | High voltage box overtemperature level 2 alarm
BMS | BMSER | BMS | Alarm_27 | 68777 | Cell pressure difference level 2 alarm | Equipments | Major | CLUSTER | 0 | Cell pressure difference level 2 alarm
BMS | BMSER | BMS | Alarm_28 | 68778 | Cell temperature difference level 2 alarm | Equipments | Major | CLUSTER | 0 | Cell temperature difference level 2 alarm
BMS | BMSER | BMS | Alarm_29 | 68779 | SOC too low level 2 alarm | Equipments | Major | CLUSTER | 0 | SOC too low level 2 alarm
BMS | BMSER | BMS | RackVolHighWarn1 | 68780 | Total voltage overvoltage level 1 alarm | Equipments | Major | CLUSTER | 0 | Total voltage overvoltage level 1 alarm
BMS | BMSER | BMS | RackVolLowWarn1 | 68781 | Total voltage undervoltage level 1 alarm | Equipments | Major | CLUSTER | 0 | Total voltage undervoltage level 1 alarm
BMS | BMSER | BMS | CellVolHighWarn1 | 68782 | Cell overvoltage level 1 alarm | Equipments | Major | CLUSTER | 0 | Cell overvoltage level 1 alarm
BMS | BMSER | BMS | CellVolLowWarn1 | 68783 | Cell undervoltage level 1 alarm | Equipments | Major | CLUSTER | 0 | Cell undervoltage level 1 alarm
BMS | BMSER | BMS | Alarm_30 | 68784 | Discharge overcurrent level 1 alarm | Equipments | Major | CLUSTER | 0 | Discharge overcurrent level 1 alarm
BMS | BMSER | BMS | Alarm_31 | 68785 | Charge overcurrent level 1 alarm | Equipments | Major | CLUSTER | 0 | Charge overcurrent level 1 alarm
BMS | BMSER | BMS | DsgTempHighWarn1 | 68786 | Discharge overtemperature level 1 alarm | Equipments | Major | CLUSTER | 0 | Discharge overtemperature level 1 alarm
BMS | BMSER | BMS | Alarm_32 | 68787 | Discharge undertemperature level 1 alarm | Equipments | Major | CLUSTER | 0 | Discharge undertemperature level 1 alarm
BMS | BMSER | BMS | Alarm_33 | 68788 | Charge overtemperature level 1 alarm | Equipments | Major | CLUSTER | 0 | Charge overtemperature level 1 alarm
BMS | BMSER | BMS | ChgTempLowWarn1 | 68789 | Charge undertemperature level 1 alarm | Equipments | Major | CLUSTER | 0 | Charge undertemperature level 1 alarm
BMS | BMSER | BMS | Alarm_34 | 68790 | Insulation too low level 1 alarm | Equipments | Major | CLUSTER | 0 | Insulation too low level 1 alarm
BMS | BMSER | BMS | Alarm_35 | 68791 | Pole overtemperature level 1 alarm | Equipments | Major | CLUSTER | 0 | Pole overtemperature level 1 alarm
BMS | BMSER | BMS | Alarm_36 | 68792 | High voltage box overtemperature level 1 alarm | Equipments | Major | CLUSTER | 0 | High voltage box overtemperature level 1 alarm
BMS | BMSER | BMS | Alarm_37 | 68793 | Cell pressure difference level 1 alarm | Equipments | Major | CLUSTER | 0 | Cell pressure difference level 1 alarm
BMS | BMSER | BMS | Alarm_38 | 68794 | Cell temperature difference level 1 alarm | Equipments | Major | CLUSTER | 0 | Cell temperature difference level 1 alarm
BMS | BMSER | BMS | Alarm_39 | 68795 | SOC too low level 1 alarm | Equipments | Major | CLUSTER | 0 | SOC too low level 1 alarm
派沃,PWFC-050H1C-V1.2
TMS | 派沃 | PWFC-050H1C-V1.2 | Alarm_1 | 68900 | 1# circulation pump failure | Equipments | Major | LIQUID | 0 | 1# circulation pump failure
TMS | 派沃 | PWFC-050H1C-V1.2 | Alarm_2 | 68901 | PTC electric heating 1 failure | Equipments | Major | LIQUID | 0 | PTC electric heating 1 failure
TMS | 派沃 | PWFC-050H1C-V1.2 | Alarm_3 | 68902 | PTC electric heating 2 failure | Equipments | Major | LIQUID | 0 | PTC electric heating 2 failure
TMS | 派沃 | PWFC-050H1C-V1.2 | Alarm_4 | 68903 | 1# compressor failure | Equipments | Major | LIQUID | 0 | 1# compressor failure
TMS | 派沃 | PWFC-050H1C-V1.2 | Alarm_5 | 68904 | 2# compressor failure | Equipments | Major | LIQUID | 0 | 2# compressor failure
TMS | 派沃 | PWFC-050H1C-V1.2 | Alarm_6 | 68905 | 1# fan failure | Equipments | Major | LIQUID | 0 | 1# fan failure
TMS | 派沃 | PWFC-050H1C-V1.2 | Alarm_7 | 68906 | 2# fan failure | Equipments | Major | LIQUID | 0 | 2# fan failure
TMS | 派沃 | PWFC-050H1C-V1.2 | Alarm_8 | 68907 | 3# fan failure | Equipments | Major | LIQUID | 0 | 3# fan failure
TMS | 派沃 | PWFC-050H1C-V1.2 | Alarm_9 | 68908 | 4# fan failure | Equipments | Major | LIQUID | 0 | 4# fan failure
TMS | 派沃 | PWFC-050H1C-V1.2 | Alarm_10 | 68909 | 5# fan failure | Equipments | Major | LIQUID | 0 | 5# fan failure
TMS | 派沃 | PWFC-050H1C-V1.2 | Alarm_11 | 68910 | 6# fan failure | Equipments | Major | LIQUID | 0 | 6# fan failure
TMS | 派沃 | PWFC-050H1C-V1.2 | Alarm_12 | 68911 | system outlet temperature failure | Equipments | Major | LIQUID | 0 | system outlet temperature failure
TMS | 派沃 | PWFC-050H1C-V1.2 | Alarm_13 | 68912 | system return temperature failure | Equipments | Major | LIQUID | 0 | system return temperature failure
TMS | 派沃 | PWFC-050H1C-V1.2 | Alarm_14 | 68913 | environmental probe failure | Equipments | Major | LIQUID | 0 | environmental probe failure
TMS | 派沃 | PWFC-050H1C-V1.2 | Alarm_15 | 68914 | return water pressure failure | Equipments | Major | LIQUID | 0 | return water pressure failure
TMS | 派沃 | PWFC-050H1C-V1.2 | Alarm_16 | 68915 | outlet water pressure failure | Equipments | Major | LIQUID | 0 | outlet water pressure failure
TMS | 派沃 | PWFC-050H1C-V1.2 | Alarm_17 | 68916 | outlet water pressure too high alarm | Equipments | Major | LIQUID | 0 | outlet water pressure too high alarm
TMS | 派沃 | PWFC-050H1C-V1.2 | Alarm_18 | 68917 | return water pressure too low alarm | Equipments | Major | LIQUID | 0 | return water pressure too low alarm
TMS | 派沃 | PWFC-050H1C-V1.2 | Alarm_19 | 68918 | 1# exhaust temperature failure | Equipments | Major | LIQUID | 0 | 1# exhaust temperature failure
TMS | 派沃 | PWFC-050H1C-V1.2 | Alarm_20 | 68919 | 2# exhaust temperature failure | Equipments | Major | LIQUID | 0 | 2# exhaust temperature failure
TMS | 派沃 | PWFC-050H1C-V1.2 | Alarm_21 | 68920 | 1# suction temperature failure | Equipments | Major | LIQUID | 0 | 1# suction temperature failure
TMS | 派沃 | PWFC-050H1C-V1.2 | Alarm_22 | 68921 | 2# suction temperature failure | Equipments | Major | LIQUID | 0 | 2# suction temperature failure
TMS | 派沃 | PWFC-050H1C-V1.2 | Alarm_23 | 68922 | 1# compressor low pressure failure | Equipments | Major | LIQUID | 0 | 1# compressor low pressure failure
TMS | 派沃 | PWFC-050H1C-V1.2 | Alarm_24 | 68923 | 2# compressor low pressure failure | Equipments | Major | LIQUID | 0 | 2# compressor low pressure failure
TMS | 派沃 | PWFC-050H1C-V1.2 | Alarm_25 | 68924 | 1# compressor high pressure failure | Equipments | Major | LIQUID | 0 | 1# compressor high pressure failure
TMS | 派沃 | PWFC-050H1C-V1.2 | Alarm_26 | 68925 | 2# compressor high pressure failure | Equipments | Major | LIQUID | 0 | 2# compressor high pressure failure
TMS | 派沃 | PWFC-050H1C-V1.2 | Alarm_27 | 68926 | 1# high pressure too high | Equipments | Major | LIQUID | 0 | 1# high pressure too high
TMS | 派沃 | PWFC-050H1C-V1.2 | Alarm_28 | 68927 | 2# high pressure too high | Equipments | Major | LIQUID | 0 | 2# high pressure too high
TMS | 派沃 | PWFC-050H1C-V1.2 | Alarm_29 | 68928 | 1# low pressure too low | Equipments | Major | LIQUID | 0 | 1# low pressure too low
TMS | 派沃 | PWFC-050H1C-V1.2 | Alarm_30 | 68929 | 2# low pressure too low | Equipments | Major | LIQUID | 0 | 2# low pressure too low
TMS | 派沃 | PWFC-050H1C-V1.2 | Alarm_31 | 68930 | internal communication failure | Equipments | Major | LIQUID | 0 | internal communication failure
易事特,EA901S（G3)
UPS | 易事特 | EA901S（G3) | Alarm_1 | 69000 | Battery powered | Equipments | Major | UPS | 0 | Battery powered
UPS | 易事特 | EA901S（G3) | Alarm_2 | 69001 | Battery voltage low | Equipments | Major | UPS | 0 | Battery voltage low
UPS | 易事特 | EA901S（G3) | Alarm_3 | 69002 | Input (mains) fault | Equipments | Major | UPS | 0 | Input (mains) fault
UPS | 易事特 | EA901S（G3) | Alarm_4 | 69003 | Bypass powered | Equipments | Major | UPS | 0 | Bypass powered
UPS | 易事特 | EA901S（G3) | Alarm_5 | 69004 | UPS fault | Equipments | Major | UPS | 0 | UPS fault
UPS | 易事特 | EA901S（G3) | Alarm_6 | 69005 | Testing | Equipments | Major | UPS | 0 | Testing
UPS | 易事特 | EA901S（G3) | Alarm_7 | 69006 | Battery discharged | Equipments | Major | UPS | 0 | Battery discharged
UPS | 易事特 | EA901S（G3) | Alarm_8 | 69007 | UPS type | Equipments | Major | UPS | 0 | UPS type
兆能瑞时,V2.0
TMS | 兆能瑞时 | V2.0 | Alarm_1 | 69100 | Suction temperature sensor failure | Equipments | Major | LIQUID | 0 | Suction temperature sensor failure
TMS | 兆能瑞时 | V2.0 | Alarm_2 | 69101 | Ambient temperature sensor failure | Equipments | Major | LIQUID | 0 | Ambient temperature sensor failure
TMS | 兆能瑞时 | V2.0 | Alarm_3 | 69102 | Subcooling liquid temperature sensor failure | Equipments | Major | LIQUID | 0 | Subcooling liquid temperature sensor failure
TMS | 兆能瑞时 | V2.0 | Alarm_4 | 69103 | AC power parameter module communication failure | Equipments | Major | LIQUID | 0 | AC power parameter module communication failure
TMS | 兆能瑞时 | V2.0 | Alarm_5 | 69104 | Compressor inverter communication failure | Equipments | Major | LIQUID | 0 | Compressor inverter communication failure
TMS | 兆能瑞时 | V2.0 | Alarm_6 | 69105 | Water pump inverter communication failure | Equipments | Major | LIQUID | 0 | Water pump inverter communication failure
TMS | 兆能瑞时 | V2.0 | Alarm_7 | 69106 | Input overpressure | Equipments | Major | LIQUID | 0 | Input overpressure
TMS | 兆能瑞时 | V2.0 | Alarm_8 | 69107 | Condensing pressure high single alarm | Equipments | Major | LIQUID | 0 | Condensing pressure high single alarm
TMS | 兆能瑞时 | V2.0 | Alarm_9 | 69108 | Exhaust pressure sensor failure | Equipments | Major | LIQUID | 0 | Exhaust pressure sensor failure
TMS | 兆能瑞时 | V2.0 | Alarm_10 | 69109 | Suction pressure sensor failure | Equipments | Major | LIQUID | 0 | Suction pressure sensor failure
TMS | 兆能瑞时 | V2.0 | Alarm_11 | 69110 | Supply pressure sensor failure | Equipments | Major | LIQUID | 0 | Supply pressure sensor failure
TMS | 兆能瑞时 | V2.0 | Alarm_12 | 69111 | Return liquid pressure sensor failure | Equipments | Major | LIQUID | 0 | Return liquid pressure sensor failure
TMS | 兆能瑞时 | V2.0 | Alarm_13 | 69112 | Supply temperature sensor failure | Equipments | Major | LIQUID | 0 | Supply temperature sensor failure
TMS | 兆能瑞时 | V2.0 | Alarm_14 | 69113 | Return liquid temperature sensor failure | Equipments | Major | LIQUID | 0 | Return liquid temperature sensor failure
TMS | 兆能瑞时 | V2.0 | Alarm_15 | 69114 | Natural cooling temperature sensor failure | Equipments | Major | LIQUID | 0 | Natural cooling temperature sensor failure
TMS | 兆能瑞时 | V2.0 | Alarm_16 | 69115 | Exhaust temperature sensor failure | Equipments | Major | LIQUID | 0 | Exhaust temperature sensor failure
TMS | 兆能瑞时 | V2.0 | Alarm_17 | 69116 | Ferroelectric storage abnormality | Equipments | Major | LIQUID | 0 | Ferroelectric storage abnormality
TMS | 兆能瑞时 | V2.0 | Alarm_18 | 69117 | Electric heating failure | Equipments | Major | LIQUID | 0 | Electric heating failure
TMS | 兆能瑞时 | V2.0 | Alarm_19 | 69118 | Water tank liquid pull low | Equipments | Major | LIQUID | 0 | Water tank liquid pull low
TMS | 兆能瑞时 | V2.0 | Alarm_20 | 69119 | Input overcurrent | Equipments | Major | LIQUID | 0 | Input overcurrent
TMS | 兆能瑞时 | V2.0 | Alarm_21 | 69120 | Condensing pressure high three times failure | Equipments | Major | LIQUID | 0 | Condensing pressure high three times failure
TMS | 兆能瑞时 | V2.0 | Alarm_22 | 69121 | Excessive supply pressure alarm | Equipments | Major | LIQUID | 0 | Excessive supply pressure alarm
TMS | 兆能瑞时 | V2.0 | Alarm_23 | 69122 | Excessive supply pressure alarm | Equipments | Major | LIQUID | 0 | Excessive supply pressure alarm
TMS | 兆能瑞时 | V2.0 | Alarm_24 | 69123 | EMS communication failure | Equipments | Major | LIQUID | 0 | EMS communication failure
TMS | 兆能瑞时 | V2.0 | Alarm_25 | 69124 | Excessive supply temperature alarm | Equipments | Major | LIQUID | 0 | Excessive supply temperature alarm
TMS | 兆能瑞时 | V2.0 | Alarm_26 | 69125 | Low return pressure alarm | Equipments | Major | LIQUID | 0 | Low return pressure alarm
TMS | 兆能瑞时 | V2.0 | Alarm_27 | 69126 | Input undervoltage | Equipments | Major | LIQUID | 0 | Input undervoltage
TMS | 兆能瑞时 | V2.0 | Alarm_28 | 69127 | Exhaust temperature high three times alarm | Equipments | Major | LIQUID | 0 | Exhaust temperature high three times alarm
TMS | 兆能瑞时 | V2.0 | Alarm_29 | 69128 | Excessive supply pressure | Equipments | Major | LIQUID | 0 | Excessive supply pressure
TMS | 兆能瑞时 | V2.0 | Alarm_30 | 69129 | Excessive exhaust temperature single alarm | Equipments | Major | LIQUID | 0 | Excessive exhaust temperature single alarm
TMS | 兆能瑞时 | V2.0 | Alarm_31 | 69130 | Low supply temperature | Equipments | Major | LIQUID | 0 | Low supply temperature
TMS | 兆能瑞时 | V2.0 | Alarm_32 | 69131 | High supply temperature | Equipments | Major | LIQUID | 0 | High supply temperature
TMS | 兆能瑞时 | V2.0 | Alarm_33 | 69132 | Input phase loss | Equipments | Major | LIQUID | 0 | Input phase loss
TMS | 兆能瑞时 | V2.0 | Alarm_34 | 69133 | Input wrong phase | Equipments | Major | LIQUID | 0 | Input wrong phase
TMS | 兆能瑞时 | V2.0 | Alarm_35 | 69134 | Electric parameter module communication failure | Equipments | Major | LIQUID | 0 | Electric parameter module communication failure
TMS | 兆能瑞时 | V2.0 | Alarm_36 | 69135 | Abnormal power failure | Equipments | Major | LIQUID | 0 | Abnormal power failure
TMS | 兆能瑞时 | V2.0 | Alarm_37 | 69136 | Fluorine deficiency alarm | Equipments | Major | LIQUID | 0 | Fluorine deficiency alarm
TMS | 兆能瑞时 | V2.0 | Alarm_38 | 69137 | D C24 input low | Equipments | Major | LIQUID | 0 | D C24 input low
TMS | 兆能瑞时 | V2.0 | Alarm_39 | 69138 | Fluorine circuit high and low pressure difference fault | Equipments | Major | LIQUID | 0 | Fluorine circuit high and low pressure difference fault
TMS | 兆能瑞时 | V2.0 | Alarm_40 | 69139 | Fluorine circuit high and low pressure difference fault | Equipments | Major | LIQUID | 0 | Fluorine circuit high and low pressure difference fault
TMS | 兆能瑞时 | V2.0 | Alarm_41 | 69140 | Electric heating relay single closing fault | Equipments | Major | LIQUID | 0 | Electric heating relay single closing fault
TMS | 兆能瑞时 | V2.0 | Alarm_42 | 69141 | Electric heating relay adhesion fault | Equipments | Major | LIQUID | 0 | Electric heating relay adhesion fault
TMS | 兆能瑞时 | V2.0 | Alarm_43 | 69142 | Electric heating relay three closing fault | Equipments | Major | LIQUID | 0 | Electric heating relay three closing fault
TMS | 兆能瑞时 | V2.0 | Alarm_44 | 69143 | Electric heating relay three closing fault | Equipments | Major | LIQUID | 0 | Electric heating relay three closing fault
TMS | 兆能瑞时 | V2.0 | Alarm_45 | 69144 | Compressor driver fault | Equipments | Major | LIQUID | 0 | Compressor driver fault
TMS | 兆能瑞时 | V2.0 | Alarm_46 | 69145 | Compressor output current detection fault | Equipments | Major | LIQUID | 0 | Compressor output current detection fault
TMS | 兆能瑞时 | V2.0 | Alarm_47 | 69146 | Compressor input current detection fault | Equipments | Major | LIQUID | 0 | Compressor input current detection fault
TMS | 兆能瑞时 | V2.0 | Alarm_48 | 69147 | Compressor input voltage detection fault | Equipments | Major | LIQUID | 0 | Compressor input voltage detection fault
TMS | 兆能瑞时 | V2.0 | Alarm_49 | 69148 | Compressor radiator temperature detection fault | Equipments | Major | LIQUID | 0 | Compressor radiator temperature detection fault
TMS | 兆能瑞时 | V2.0 | Alarm_50 | 69149 | Compressor IPM module temperature detection fault | Equipments | Major | LIQUID | 0 | Compressor IPM module temperature detection fault
TMS | 兆能瑞时 | V2.0 | Alarm_51 | 69150 | Compressor and host computer communication fault | Equipments | Major | LIQUID | 0 | Compressor and host computer communication fault
TMS | 兆能瑞时 | V2.0 | Alarm_52 | 69151 | Compressor eeprom fault | Equipments | Major | LIQUID | 0 | Compressor eeprom fault
TMS | 兆能瑞时 | V2.0 | Alarm_53 | 69152 | Compressor ID error | Equipments | Major | LIQUID | 0 | Compressor ID error
TMS | 兆能瑞时 | V2.0 | Alarm_54 | 69153 | Compressor DC side undervoltage shutdown protection | Equipments | Major | LIQUID | 0 | Compressor DC side undervoltage shutdown protection
TMS | 兆能瑞时 | V2.0 | Alarm_55 | 69154 | Compressor DC side overvoltage shutdown protection | Equipments | Major | LIQUID | 0 | Compressor DC side overvoltage shutdown protection
TMS | 兆能瑞时 | V2.0 | Alarm_56 | 69155 | Compressor output overload shutdown protection | Equipments | Major | LIQUID | 0 | Compressor output overload shutdown protection
TMS | 兆能瑞时 | V2.0 | Alarm_57 | 69156 | Compressor output current overcurrent shutdown protection | Equipments | Major | LIQUID | 0 | Compressor output current overcurrent shutdown protection
TMS | 兆能瑞时 | V2.0 | Alarm_58 | 69157 | Compressor output instantaneous overcurrent shutdown protection | Equipments | Major | LIQUID | 0 | Compressor output instantaneous overcurrent shutdown protection
TMS | 兆能瑞时 | V2.0 | Alarm_59 | 69158 | Compressor output hardware overcurrent shutdown protection | Equipments | Major | LIQUID | 0 | Compressor output hardware overcurrent shutdown protection
TMS | 兆能瑞时 | V2.0 | Alarm_60 | 69159 | Compressor input current overcurrent shutdown protection | Equipments | Major | LIQUID | 0 | Compressor input current overcurrent shutdown protection
TMS | 兆能瑞时 | V2.0 | Alarm_61 | 69160 | Compressor input hardware overcurrent shutdown protection | Equipments | Major | LIQUID | 0 | Compressor input hardware overcurrent shutdown protection
TMS | 兆能瑞时 | V2.0 | Alarm_62 | 69161 | Compressor radiator overheat shutdown protection | Equipments | Major | LIQUID | 0 | Compressor radiator overheat shutdown protection
TMS | 兆能瑞时 | V2.0 | Alarm_63 | 69162 | Compressor IPM module overheat shutdown protection | Equipments | Major | LIQUID | 0 | Compressor IPM module overheat shutdown protection
申菱,SCY03
TMS | 申菱 | SCY03 | PumpFault | 69300 | Circulation pump failure | Equipments | Major | LIQUID | 0 | Circulation pump failure
TMS | 申菱 | SCY03 | Fan1Fault | 69301 | Fan 1 failure | Equipments | Major | LIQUID | 0 | Fan 1 failure
TMS | 申菱 | SCY03 | Fan2Fault | 69302 | Fan 2 failure | Equipments | Major | LIQUID | 0 | Fan 2 failure
TMS | 申菱 | SCY03 | CompHighPreSwiAct | 69303 | Compressor high pressure switch action | Equipments | Major | LIQUID | 0 | Compressor high pressure switch action
TMS | 申菱 | SCY03 | CirWatHeatFault | 69304 | Circulation water heater failure | Equipments | Major | LIQUID | 0 | Circulation water heater failure
TMS | 申菱 | SCY03 | LeakageAlarm | 69305 | Water leakage alarm | Equipments | Major | LIQUID | 0 | Water leakage alarm
TMS | 申菱 | SCY03 | ComSucPreFault | 69306 | Compressor suction pressure failure | Equipments | Major | LIQUID | 0 | Compressor suction pressure failure
TMS | 申菱 | SCY03 | ComDisPreFault | 69307 | Compressor exhaust pressure failure | Equipments | Major | LIQUID | 0 | Compressor exhaust pressure failure
TMS | 申菱 | SCY03 | RetLiqPreFault | 69308 | Return liquid pressure failure | Equipments | Major | LIQUID | 0 | Return liquid pressure failure
TMS | 申菱 | SCY03 | SupLiqPreFault | 69309 | Supply liquid pressure failure | Equipments | Major | LIQUID | 0 | Supply liquid pressure failure
TMS | 申菱 | SCY03 | ComSucTempFault | 69310 | Compressor suction temperature failure | Equipments | Major | LIQUID | 0 | Compressor suction temperature failure
TMS | 申菱 | SCY03 | ComDisTempFault | 69311 | Compressor exhaust temperature failure | Equipments | Major | LIQUID | 0 | Compressor exhaust temperature failure
TMS | 申菱 | SCY03 | RetLiqTempFault | 69312 | Return liquid temperature failure | Equipments | Major | LIQUID | 0 | Return liquid temperature failure
TMS | 申菱 | SCY03 | SupLiqTempFault | 69313 | Supply liquid temperature failure | Equipments | Major | LIQUID | 0 | Supply liquid temperature failure
TMS | 申菱 | SCY03 | EnvTempFault | 69314 | Ambient temperature failure | Equipments | Major | LIQUID | 0 | Ambient temperature failure
TMS | 申菱 | SCY03 | PumpOpeTimeRea | 69315 | Circulation pump operation and maintenance time has arrived | Equipments | Major | LIQUID | 0 | Circulation pump operation and maintenance time has arrived
TMS | 申菱 | SCY03 | FanOpeTimeRea | 69316 | Fan operation and maintenance time has arrived | Equipments | Major | LIQUID | 0 | Fan operation and maintenance time has arrived
TMS | 申菱 | SCY03 | ComOpeTimeRea | 69317 | Compressor operation and maintenance time has arrived | Equipments | Major | LIQUID | 0 | Compressor operation and maintenance time has arrived
TMS | 申菱 | SCY03 | ElecOpeTimeRea | 69318 | Electric heating operation and maintenance time has arrived | Equipments | Major | LIQUID | 0 | Electric heating operation and maintenance time has arrived
TMS | 申菱 | SCY03 | CompLowPreAlarm | 69319 | Compressor low pressure alarm | Equipments | Major | LIQUID | 0 | Compressor low pressure alarm
TMS | 申菱 | SCY03 | CompHighPreAlarm | 69320 | Compressor high pressure alarm | Equipments | Major | LIQUID | 0 | Compressor high pressure alarm
TMS | 申菱 | SCY03 | FluRepRem | 69321 | Refill prompt | Equipments | Major | LIQUID | 0 | Refill prompt
TMS | 申菱 | SCY03 | SupPreHigh | 69322 | Supply liquid pressure is too high | Equipments | Major | LIQUID | 0 | Supply liquid pressure is too high
TMS | 申菱 | SCY03 | SupPreLow | 69323 | Supply liquid pressure is too low | Equipments | Major | LIQUID | 0 | Supply liquid pressure is too low
TMS | 申菱 | SCY03 | SupRetPreDiffHigh | 69324 | Supply return hydraulic pressure difference is too high | Equipments | Major | LIQUID | 0 | Supply return hydraulic pressure difference is too high
TMS | 申菱 | SCY03 | SupRetPreDiffLow | 69325 | Supply return hydraulic pressure difference is too low | Equipments | Major | LIQUID | 0 | Supply return hydraulic pressure difference is too low
TMS | 申菱 | SCY03 | SupTempHigh | 69326 | Supply liquid temperature is too high | Equipments | Major | LIQUID | 0 | Supply liquid temperature is too high
TMS | 申菱 | SCY03 | SupTempLow | 69327 | Supply liquid temperature is too low | Equipments | Major | LIQUID | 0 | Supply liquid temperature is too low
TMS | 申菱 | SCY03 | RetTempHigh | 69328 | Return liquid temperature is too high | Equipments | Major | LIQUID | 0 | Return liquid temperature is too high
TMS | 申菱 | SCY03 | RetTempLow | 69329 | Return liquid temperature is too low | Equipments | Major | LIQUID | 0 | Return liquid temperature is too low
TMS | 申菱 | SCY03 | EnvTempHigh | 69330 | Ambient temperature is too high | Equipments | Major | LIQUID | 0 | Ambient temperature is too high
TMS | 申菱 | SCY03 | EnvTempLow | 69331 | Ambient temperature is too low | Equipments | Major | LIQUID | 0 | Ambient temperature is too low
TMS | 申菱 | SCY03 | SysLowSupAlarm | 69332 | System low superheat alarm | Equipments | Major | LIQUID | 0 | System low superheat alarm
TMS | 申菱 | SCY03 | ComExhHighTempAlarm | 69333 | Compressor exhaust high temperature alarm | Equipments | Major | LIQUID | 0 | Compressor exhaust high temperature alarm
TMS | 申菱 | SCY03 | PowerLossAlarm | 69334 | Power loss alarm | Equipments | Major | LIQUID | 0 | Power loss alarm
TMS | 申菱 | SCY03 | ComDriFault | 69335 | Compressor driver failure | Equipments | Major | LIQUID | 0 | Compressor driver failure
TMS | 申菱 | SCY03 | IPMHardwareOverCur | 69336 | Driver IPM module hardware overcurrent | Equipments | Major | LIQUID | 0 | Driver IPM module hardware overcurrent
TMS | 申菱 | SCY03 | IPMModOverHeat | 69337 | Driver IPM module overheating | Equipments | Major | LIQUID | 0 | Driver IPM module overheating
TMS | 申菱 | SCY03 | PFCModOverHeat | 69338 | Driver PF C module overheating | Equipments | Major | LIQUID | 0 | Driver PF C module overheating
TMS | 申菱 | SCY03 | PFCModOverCur | 69339 | Driver PFC instantaneous overcurrent | Equipments | Major | LIQUID | 0 | Driver PFC instantaneous overcurrent
TMS | 申菱 | SCY03 | ComOutOfStepProtect | 69340 | Compressor step-out protection | Equipments | Major | LIQUID | 0 | Compressor step-out protection
TMS | 申菱 | SCY03 | DCBusHighvol | 69341 | DC bus overvoltage | Equipments | Major | LIQUID | 0 | DC bus overvoltage
TMS | 申菱 | SCY03 | DCBusLowhvol | 69342 | DC bus undervoltage | Equipments | Major | LIQUID | 0 | DC bus undervoltage
TMS | 申菱 | SCY03 | ComOutputPhaseLoss | 69343 | Compressor output phase loss | Equipments | Major | LIQUID | 0 | Compressor output phase loss
TMS | 申菱 | SCY03 | ComStartFail | 69344 | Compressor start failure | Equipments | Major | LIQUID | 0 | Compressor start failure
TMS | 申菱 | SCY03 | ComModelErr | 69345 | Compressor model error | Equipments | Major | LIQUID | 0 | Compressor model error
TMS | 申菱 | SCY03 | ComHighCur | 69346 | Compressor instantaneous overcurrent | Equipments | Major | LIQUID | 0 | Compressor instantaneous overcurrent
TMS | 申菱 | SCY03 | InputVolTooHigh | 69347 | Input voltage too high | Equipments | Major | LIQUID | 0 | Input voltage too high
TMS | 申菱 | SCY03 | InputVolTooLow | 69348 | Input voltage too low | Equipments | Major | LIQUID | 0 | Input voltage too low
TMS | 申菱 | SCY03 | ComEffValHighCur | 69349 | Compressor effective value overcurrent | Equipments | Major | LIQUID | 0 | Compressor effective value overcurrent
TMS | 申菱 | SCY03 | InputPhaseLoss | 69350 | Input phase loss | Equipments | Major | LIQUID | 0 | Input phase loss
TMS | 申菱 | SCY03 | DriCurDetCirFault | 69351 | Driver current detection circuit failure | Equipments | Major | LIQUID | 0 | Driver current detection circuit failure
TMS | 申菱 | SCY03 | PFCHardwareOverCur | 69352 | Driver PFC module hardware overcurrent | Equipments | Major | LIQUID | 0 | Driver PFC module hardware overcurrent
TMS | 申菱 | SCY03 | OtherFault | 69353 | Other failures | Equipments | Major | LIQUID | 0 | Other failures
TMS | 申菱 | SCY03 | DriChipResetFault | 69354 | Driver chip reset failure | Equipments | Major | LIQUID | 0 | Driver chip reset failure
TMS | 申菱 | SCY03 | DriStoChipFault | 69355 | Driver storage chip failure | Equipments | Major | LIQUID | 0 | Driver storage chip failure
TMS | 申菱 | SCY03 | IPMModTempDetCirFault | 69356 | Driver IPM module temperature detection circuit failure | Equipments | Major | LIQUID | 0 | Driver IPM module temperature detection circuit failure
TMS | 申菱 | SCY03 | PFCModTempDetCirFault | 69357 | Driver PFC module temperature detection circuit failure | Equipments | Major | LIQUID | 0 | Driver PFC module temperature detection circuit failure
TMS | 申菱 | SCY03 | ChaCirFault | 69358 | Driver charging circuit failure | Equipments | Major | LIQUID | 0 | Driver charging circuit failure
TMS | 申菱 | SCY03 | DriCommFault | 69359 | Driver communication failure | Equipments | Major | LIQUID | 0 | Driver communication failure
TMS | 申菱 | SCY03 | SysRefLeakage | 69360 | System refrigerant leakage | Equipments | Major | LIQUID | 0 | System refrigerant leakage
TMS | 申菱 | SCY03 | LiquidLeakage | 69361 | Liquid leakage | Equipments | Major | LIQUID | 0 | Liquid leakage
TMS | 申菱 | SCY03 | ComHighPreSwiLock | 69362 | Compressor high pressure switch lock | Equipments | Major | LIQUID | 0 | Compressor high pressure switch lock
TMS | 申菱 | SCY03 | ComLowPreAlarmLock | 69363 | Compressor low pressure alarm lock | Equipments | Major | LIQUID | 0 | Compressor low pressure alarm lock
TMS | 申菱 | SCY03 | ComHighPreAlarmLock | 69364 | Compressor high pressure alarm lock | Equipments | Major | LIQUID | 0 | Compressor high pressure alarm lock
TMS | 申菱 | SCY03 | SupPreHighLock | 69365 | Liquid supply pressure too high lock | Equipments | Major | LIQUID | 0 | Liquid supply pressure too high lock
TMS | 申菱 | SCY03 | SupPreLowLock | 69366 | Liquid supply pressure too low lock | Equipments | Major | LIQUID | 0 | Liquid supply pressure too low lock
TMS | 申菱 | SCY03 | SupRetLiqDiffHighLock | 69367 | Supply-return hydraulic pressure difference too high lock | Equipments | Major | LIQUID | 0 | Supply-return hydraulic pressure difference too high lock
TMS | 申菱 | SCY03 | SupRetLiqDiffLowLock | 69368 | Supply-return hydraulic pressure difference too low lock | Equipments | Major | LIQUID | 0 | Supply-return hydraulic pressure difference too low lock
TMS | 申菱 | SCY03 | SysLowSupAlarmLock | 69369 | System low superheat alarm lock | Equipments | Major | LIQUID | 0 | System low superheat alarm lock
TMS | 申菱 | SCY03 | ComExhHighTempAlarmLock | 69370 | Compressor exhaust high temperature alarm lock | Equipments | Major | LIQUID | 0 | Compressor exhaust high temperature alarm lock
TMS | 申菱 | SCY03 | ComDriverFaultLock | 69371 | Compressor driver fault lock | Equipments | Major | LIQUID | 0 | Compressor driver fault lock
力高,V1.6
BMS | 力高 | V1.6 | RackVolHighWarn1 | 69470 | Level 1 total voltage is too high | Equipments | Major | CLUSTER | 0 | Level 1 total voltage is too high
BMS | 力高 | V1.6 | RackVolLowWarn1 | 69471 | Level 1 total voltage is too low | Equipments | Major | CLUSTER | 0 | Level 1 total voltage is too low
BMS | 力高 | V1.6 | CellVolHighWarn1 | 69472 | Level 1 single cell voltage is too high | Equipments | Major | CLUSTER | 0 | Level 1 single cell voltage is too high
BMS | 力高 | V1.6 | CellVolLowWarn1 | 69473 | Level 1 single cell voltage is too low | Equipments | Major | CLUSTER | 0 | Level 1 single cell voltage is too low
BMS | 力高 | V1.6 | CellChgHighDifVolWarn1 | 69474 | Level 1 battery cluster charging single cell voltage difference is large | Equipments | Major | CLUSTER | 0 | Level 1 battery cluster charging single cell voltage difference is large
BMS | 力高 | V1.6 | CellDsgLowDifVolWarn1 | 69475 | Level 1 battery cluster discharging single cell voltage difference is small | Equipments | Major | CLUSTER | 0 | Level 1 battery cluster discharging single cell voltage difference is small
BMS | 力高 | V1.6 | ChgTempHighWarn1 | 69476 | Level 1 battery cluster charging single cell temperature is high | Equipments | Major | CLUSTER | 0 | Level 1 battery cluster charging single cell temperature is high
BMS | 力高 | V1.6 | ChgTempLowWarn1 | 69477 | Level 1 battery cluster charging single cell temperature is low | Equipments | Major | CLUSTER | 0 | Level 1 battery cluster charging single cell temperature is low
BMS | 力高 | V1.6 | DsgTempHighWarn1 | 69478 | Level 1 battery cluster discharging single cell temperature is high | Equipments | Major | CLUSTER | 0 | Level 1 battery cluster discharging single cell temperature is high
BMS | 力高 | V1.6 | DsgTempLowWarn1 | 69479 | Level 1 battery cluster discharging single cell temperature is low | Equipments | Major | CLUSTER | 0 | Level 1 battery cluster discharging single cell temperature is low
BMS | 力高 | V1.6 | Alarm_11 | 69480 | Level 1 battery cluster charging temperature difference is large | Equipments | Major | CLUSTER | 0 | Level 1 battery cluster charging temperature difference is large
BMS | 力高 | V1.6 | Alarm_12 | 69481 | Level 1 battery cluster discharging temperature difference is large | Equipments | Major | CLUSTER | 0 | Level 1 battery cluster discharging temperature difference is large
BMS | 力高 | V1.6 | Alarm_13 | 69482 | Level 1 SOC is low | Equipments | Major | CLUSTER | 0 | Level 1 SOC is low
BMS | 力高 | V1.6 | Alarm_14 | 69483 | Level 1 SOE is low | Equipments | Major | CLUSTER | 0 | Level 1 SOE is low
BMS | 力高 | V1.6 | Alarm_15 | 69484 | Level 1 temperature rise is abnormal | Equipments | Major | CLUSTER | 0 | Level 1 temperature rise is abnormal
BMS | 力高 | V1.6 | Alarm_16 | 69485 | Level 1 insulation is low | Equipments | Major | CLUSTER | 0 | Level 1 insulation is low
BMS | 力高 | V1.6 | Alarm_17 | 69486 | Level 1 battery cluster charging overcurrent | Equipments | Major | CLUSTER | 0 | Level 1 battery cluster charging overcurrent
BMS | 力高 | V1.6 | Alarm_18 | 69487 | Level 1 battery cluster discharging overcurrent | Equipments | Major | CLUSTER | 0 | Level 1 battery cluster discharging overcurrent
BMS | 力高 | V1.6 | Alarm_19 | 69488 | Level 1 battery cell pole high temperature | Equipments | Major | CLUSTER | 0 | Level 1 battery cell pole high temperature
BMS | 力高 | V1.6 | Alarm_20 | 69489 | Level 1 high voltage box copper busbar overtemperature | Equipments | Major | CLUSTER | 0 | Level 1 high voltage box copper busbar overtemperature
BMS | 力高 | V1.6 | Alarm_21 | 69490 | Level 1 single cell temperature collection failure | Equipments | Major | CLUSTER | 0 | Level 1 single cell temperature collection failure
BMS | 力高 | V1.6 | RackVolHighWarn2 | 69491 | The secondary total voltage is too high | Equipments | Major | CLUSTER | 0 | The secondary total voltage is too high
BMS | 力高 | V1.6 | RackVolLowWarn2 | 69492 | The secondary total voltage is too low | Equipments | Major | CLUSTER | 0 | The secondary total voltage is too low
BMS | 力高 | V1.6 | CellVolHighWarn2 | 69493 | The secondary single cell voltage is too high | Equipments | Major | CLUSTER | 0 | The secondary single cell voltage is too high
BMS | 力高 | V1.6 | CellVolLowWarn2 | 69494 | The secondary single cell voltage is too low | Equipments | Major | CLUSTER | 0 | The secondary single cell voltage is too low
BMS | 力高 | V1.6 | CellChgHighDifVolWarn2 | 69495 | The secondary battery cluster charging single cell voltage difference is large | Equipments | Major | CLUSTER | 0 | The secondary battery cluster charging single cell voltage difference is large
BMS | 力高 | V1.6 | CellDsgLowDifVolWarn2 | 69496 | The secondary battery cluster discharging single cell voltage difference is small | Equipments | Major | CLUSTER | 0 | The secondary battery cluster discharging single cell voltage difference is small
BMS | 力高 | V1.6 | ChgTempHighWarn2 | 69497 | The secondary battery cluster charging single cell temperature is high | Equipments | Major | CLUSTER | 0 | The secondary battery cluster charging single cell temperature is high
BMS | 力高 | V1.6 | ChgTempLowWarn2 | 69498 | The secondary battery cluster charging single cell temperature is low | Equipments | Major | CLUSTER | 0 | The secondary battery cluster charging single cell temperature is low
BMS | 力高 | V1.6 | DsgTempHighWarn2 | 69499 | The secondary battery cluster discharging single cell temperature is high | Equipments | Major | CLUSTER | 0 | The secondary battery cluster discharging single cell temperature is high
BMS | 力高 | V1.6 | DsgTempLowWarn2 | 69500 | The secondary battery cluster discharging single cell temperature is low | Equipments | Major | CLUSTER | 0 | The secondary battery cluster discharging single cell temperature is low
BMS | 力高 | V1.6 | Alarm_32 | 69501 | The secondary battery cluster charging temperature difference is large | Equipments | Major | CLUSTER | 0 | The secondary battery cluster charging temperature difference is large
BMS | 力高 | V1.6 | Alarm_33 | 69502 | The secondary battery cluster discharging temperature difference is large | Equipments | Major | CLUSTER | 0 | The secondary battery cluster discharging temperature difference is large
BMS | 力高 | V1.6 | Alarm_34 | 69503 | The secondary SOC is low | Equipments | Major | CLUSTER | 0 | The secondary SOC is low
BMS | 力高 | V1.6 | Alarm_35 | 69504 | The secondary SOE is low | Equipments | Major | CLUSTER | 0 | The secondary SOE is low
BMS | 力高 | V1.6 | Alarm_36 | 69505 | The secondary temperature rise is abnormal | Equipments | Major | CLUSTER | 0 | The secondary temperature rise is abnormal
BMS | 力高 | V1.6 | Alarm_37 | 69506 | The secondary insulation is low | Equipments | Major | CLUSTER | 0 | The secondary insulation is low
BMS | 力高 | V1.6 | Alarm_38 | 69507 | The secondary battery cluster charging overcurrent | Equipments | Major | CLUSTER | 0 | The secondary battery cluster charging overcurrent
BMS | 力高 | V1.6 | Alarm_39 | 69508 | The secondary battery cluster discharging overcurrent | Equipments | Major | CLUSTER | 0 | The secondary battery cluster discharging overcurrent
BMS | 力高 | V1.6 | Alarm_40 | 69509 | The secondary battery cell pole is high temperature | Equipments | Major | CLUSTER | 0 | The secondary battery cell pole is high temperature
BMS | 力高 | V1.6 | Alarm_41 | 69510 | The secondary high voltage box copper busbar is overheated | Equipments | Major | CLUSTER | 0 | The secondary high voltage box copper busbar is overheated
BMS | 力高 | V1.6 | Alarm_42 | 69511 | The secondary single cell temperature acquisition failure | Equipments | Major | CLUSTER | 0 | The secondary single cell temperature acquisition failure
BMS | 力高 | V1.6 | RackVolHighWarn3 | 69512 | The third level total voltage Too high | Equipments | Major | CLUSTER | 0 | The third level total voltage Too high
BMS | 力高 | V1.6 | RackVolLowWarn3 | 69513 | The total voltage of the third level is too low | Equipments | Major | CLUSTER | 0 | The total voltage of the third level is too low
BMS | 力高 | V1.6 | CellVolHighWarn3 | 69514 | The voltage of the third level single cell is too high | Equipments | Major | CLUSTER | 0 | The voltage of the third level single cell is too high
BMS | 力高 | V1.6 | CellVolLowWarn3 | 69515 | The voltage of the third level single cell is too low | Equipments | Major | CLUSTER | 0 | The voltage of the third level single cell is too low
BMS | 力高 | V1.6 | CellChgHighDifVolWarn3 | 69516 | The voltage difference of the third level battery cluster charging single cell is large | Equipments | Major | CLUSTER | 0 | The voltage difference of the third level battery cluster charging single cell is large
BMS | 力高 | V1.6 | CellDsgLowDifVolWarn3 | 69517 | The voltage difference of the third level battery cluster discharging single cell is small | Equipments | Major | CLUSTER | 0 | The voltage difference of the third level battery cluster discharging single cell is small
BMS | 力高 | V1.6 | ChgTempHighWarn3 | 69518 | The temperature of the third level battery cluster charging single cell is high | Equipments | Major | CLUSTER | 0 | The temperature of the third level battery cluster charging single cell is high
BMS | 力高 | V1.6 | ChgTempLowWarn3 | 69519 | The temperature of the third level battery cluster charging single cell is low | Equipments | Major | CLUSTER | 0 | The temperature of the third level battery cluster charging single cell is low
BMS | 力高 | V1.6 | DsgTempHighWarn3 | 69520 | The temperature of the third level battery cluster discharging single cell is high | Equipments | Major | CLUSTER | 0 | The temperature of the third level battery cluster discharging single cell is high
BMS | 力高 | V1.6 | DsgTempLowWarn3 | 69521 | The temperature of the third level battery cluster discharging single cell is low | Equipments | Major | CLUSTER | 0 | The temperature of the third level battery cluster discharging single cell is low
BMS | 力高 | V1.6 | Alarm_53 | 69522 | The temperature difference of the third level battery cluster charging is large | Equipments | Major | CLUSTER | 0 | The temperature difference of the third level battery cluster charging is large
BMS | 力高 | V1.6 | Alarm_54 | 69523 | The temperature difference of the third level battery cluster discharging is large | Equipments | Major | CLUSTER | 0 | The temperature difference of the third level battery cluster discharging is large
BMS | 力高 | V1.6 | Alarm_55 | 69524 | The third level SOC is low | Equipments | Major | CLUSTER | 0 | The third level SOC is low
BMS | 力高 | V1.6 | Alarm_56 | 69525 | The third level SOE is low | Equipments | Major | CLUSTER | 0 | The third level SOE is low
BMS | 力高 | V1.6 | Alarm_57 | 69526 | The third level temperature rise is abnormal | Equipments | Major | CLUSTER | 0 | The third level temperature rise is abnormal
BMS | 力高 | V1.6 | Alarm_58 | 69527 | The third level insulation is low | Equipments | Major | CLUSTER | 0 | The third level insulation is low
BMS | 力高 | V1.6 | Alarm_59 | 69528 | The third level battery cluster charging overcurrent | Equipments | Major | CLUSTER | 0 | The third level battery cluster charging overcurrent
BMS | 力高 | V1.6 | Alarm_60 | 69529 | The third level battery cluster discharging overcurrent | Equipments | Major | CLUSTER | 0 | The third level battery cluster discharging overcurrent
BMS | 力高 | V1.6 | Alarm_61 | 69530 | The third level battery cell pole is high temperature | Equipments | Major | CLUSTER | 0 | The third level battery cell pole is high temperature
BMS | 力高 | V1.6 | Alarm_62 | 69531 | The third level high voltage box copper busbar is overheated | Equipments | Major | CLUSTER | 0 | The third level high voltage box copper busbar is overheated
BMS | 力高 | V1.6 | Alarm_63 | 69532 | The third level single cell temperature collection failure | Equipments | Major | CLUSTER | 0 | The third level single cell temperature collection failure
BMS | 力高 | V1.6 | Alarm_64 | 69533 | Fire protection failure | Equipments | Major | CLUSTER | 0 | Fire protection failure
BMS | 力高 | V1.6 | Alarm_65 | 69534 | Abnormality of QF main circuit breaker of outdoor cabinet | Equipments | Major | CLUSTER | 0 | Abnormality of QF main circuit breaker of outdoor cabinet
BMS | 力高 | V1.6 | Alarm_66 | 69535 | Communication failure with EMS | Equipments | Major | CLUSTER | 0 | Communication failure with EMS
BMS | 力高 | V1.6 | Alarm_68 | 69536 | PCS communication timeout | Equipments | Major | CLUSTER | 0 | PCS communication timeout
BMS | 力高 | V1.6 | Alarm_69 | 69537 | Fan failure | Equipments | Major | CLUSTER | 0 | Fan failure
BMS | 力高 | V1.6 | Alarm_70 | 69538 | Positive fuse abnormality | Equipments | Major | CLUSTER | 0 | Positive fuse abnormality
BMS | 力高 | V1.6 | Alarm_71 | 69539 | Positive relay adhesion failure | Equipments | Major | CLUSTER | 0 | Positive relay adhesion failure
BMS | 力高 | V1.6 | Alarm_72 | 69540 | Negative relay adhesion failure | Equipments | Major | CLUSTER | 0 | Negative relay adhesion failure
BMS | 力高 | V1.6 | Alarm_73 | 69541 | Positive relay open circuit failure | Equipments | Major | CLUSTER | 0 | Positive relay open circuit failure
BMS | 力高 | V1.6 | Alarm_74 | 69542 | Negative relay open circuit failure | Equipments | Major | CLUSTER | 0 | Negative relay open circuit failure
BMS | 力高 | V1.6 | Alarm_75 | 69543 | High-voltage box temperature line failure | Equipments | Major | CLUSTER | 0 | High-voltage box temperature line failure
BMS | 力高 | V1.6 | Alarm_76 | 69544 | Passive balancing failure | Equipments | Major | CLUSTER | 0 | Passive balancing failure
BMS | 力高 | V1.6 | Alarm_77 | 69545 | Active balancing failure | Equipments | Major | CLUSTER | 0 | Active balancing failure
BMS | 力高 | V1.6 | Alarm_78 | 69546 | High-voltage box circuit breaker abnormality | Equipments | Major | CLUSTER | 0 | High-voltage box circuit breaker abnormality
BMS | 力高 | V1.6 | Alarm_79 | 69547 | BMU hardware failure | Equipments | Major | CLUSTER | 0 | BMU hardware failure
BMS | 力高 | V1.6 | Alarm_80 | 69548 | Battery wiring failure | Equipments | Major | CLUSTER | 0 | Battery wiring failure
BMS | 力高 | V1.6 | Alarm_81 | 69549 | BMU communication failure | Equipments | Major | CLUSTER | 0 | BMU communication failure
BMS | 力高 | V1.6 | Alarm_82 | 69550 | Insulation bus abnormality | Equipments | Major | CLUSTER | 0 | Insulation bus abnormality
BMS | 力高 | V1.6 | Alarm_83 | 69551 | Single-cell thermal runaway failure | Equipments | Major | CLUSTER | 0 | Single-cell thermal runaway failure
BMS | 力高 | V1.6 | Alarm_84 | 69552 | PCS power reduction timeout failure | Equipments | Major | CLUSTER | 0 | PCS power reduction timeout failure
BMS | 力高 | V1.6 | Alarm_85 | 69553 | Pre-charge timeout failure | Equipments | Major | CLUSTER | 0 | Pre-charge timeout failure
BMS | 力高 | V1.6 | Alarm_86 | 69554 | Single-cell temperature acquisition failure | Equipments | Major | CLUSTER | 0 | Single-cell temperature acquisition failure
BMS | 力高 | V1.6 | Alarm_87 | 69555 | Emergency stop | Equipments | Major | CLUSTER | 0 | Emergency stop
BMS | 力高 | V1.6 | Alarm_88 | 69556 | Current loop failure | Equipments | Major | CLUSTER | 0 | Current loop failure
BMS | 力高 | V1.6 | Alarm_89 | 69557 | High-voltage detection failure | Equipments | Major | CLUSTER | 0 | High-voltage detection failure
BMS | 力高 | V1.6 | Alarm_90 | 69558 | Single-cell voltage acquisition failure | Equipments | Major | CLUSTER | 0 | Single-cell voltage acquisition failure
BMS | 力高 | V1.6 | Alarm_91 | 69559 | Limit protection | Equipments | Major | CLUSTER | 0 | Limit protection
BMS | 力高 | V1.6 | Alarm_92 | 69560 | Relay forced control | Equipments | Major | CLUSTER | 0 | Relay forced control
科工,定制
BMS | 科工 | 定制 | Alarm_1 | 69700 | Single cell voltage upper limit alarm | Equipments | Major | CLUSTER | 0 | Single cell voltage upper limit alarm
BMS | 科工 | 定制 | Alarm_2 | 69701 | Single cell voltage upper limit protection | Equipments | Major | CLUSTER | 0 | Single cell voltage upper limit protection
BMS | 科工 | 定制 | Alarm_3 | 69702 | Single cell voltage lower limit alarm | Equipments | Major | CLUSTER | 0 | Single cell voltage lower limit alarm
BMS | 科工 | 定制 | Alarm_4 | 69703 | Single cell voltage lower limit protection | Equipments | Major | CLUSTER | 0 | Single cell voltage lower limit protection
BMS | 科工 | 定制 | Alarm_5 | 69704 | Single cell temperature upper limit alarm | Equipments | Major | CLUSTER | 0 | Single cell temperature upper limit alarm
BMS | 科工 | 定制 | Alarm_6 | 69705 | Single cell temperature upper limit protection | Equipments | Major | CLUSTER | 0 | Single cell temperature upper limit protection
BMS | 科工 | 定制 | Alarm_7 | 69706 | Single cell temperature lower limit alarm | Equipments | Major | CLUSTER | 0 | Single cell temperature lower limit alarm
BMS | 科工 | 定制 | Alarm_8 | 69707 | Single cell temperature lower limit protection | Equipments | Major | CLUSTER | 0 | Single cell temperature lower limit protection
BMS | 科工 | 定制 | Alarm_9 | 69708 | Single cell SOC upper limit alarm | Equipments | Major | CLUSTER | 0 | Single cell SOC upper limit alarm
BMS | 科工 | 定制 | Alarm_10 | 69709 | Single cell SOC upper limit protection | Equipments | Major | CLUSTER | 0 | Single cell SOC upper limit protection
BMS | 科工 | 定制 | Alarm_11 | 69710 | Single cell SOC lower limit alarm | Equipments | Major | CLUSTER | 0 | Single cell SOC lower limit alarm
BMS | 科工 | 定制 | Alarm_12 | 69711 | Single cell SOC lower limit protection | Equipments | Major | CLUSTER | 0 | Single cell SOC lower limit protection
BMS | 科工 | 定制 | Alarm_13 | 69712 | Single cell SOH lower limit alarm | Equipments | Major | CLUSTER | 0 | Single cell SOH lower limit alarm
BMS | 科工 | 定制 | Alarm_14 | 69713 | Single cell SOH lower limit protection | Equipments | Major | CLUSTER | 0 | Single cell SOH lower limit protection
BMS | 科工 | 定制 | Alarm_15 | 69714 | Electrolyte fault + | Equipments | Major | CLUSTER | 0 | Electrolyte fault +
BMS | 科工 | 定制 | Alarm_16 | 69715 | Electrolyte fault - | Equipments | Major | CLUSTER | 0 | Electrolyte fault -
BMS | 科工 | 定制 | Alarm_17 | 69716 | Single cell charging temperature upper limit alarm | Equipments | Major | CLUSTER | 0 | Single cell charging temperature upper limit alarm
BMS | 科工 | 定制 | Alarm_18 | 69717 | Single cell charging temperature upper limit protection | Equipments | Major | CLUSTER | 0 | Single cell charging temperature upper limit protection
BMS | 科工 | 定制 | Alarm_19 | 69718 | Single cell charging temperature lower limit alarm | Equipments | Major | CLUSTER | 0 | Single cell charging temperature lower limit alarm
BMS | 科工 | 定制 | Alarm_20 | 69719 | Single cell charging temperature lower limit protection | Equipments | Major | CLUSTER | 0 | Single cell charging temperature lower limit protection
BMS | 科工 | 定制 | Alarm_21 | 69720 | Single cell discharge temperature upper limit alarm | Equipments | Major | CLUSTER | 0 | Single cell discharge temperature upper limit alarm
BMS | 科工 | 定制 | Alarm_22 | 69721 | Single cell discharge temperature upper limit =Limit protection | Equipments | Major | CLUSTER | 0 | Single cell discharge temperature upper limit =Limit protection
BMS | 科工 | 定制 | Alarm_23 | 69722 | Monomer discharge temperature lower limit alarm | Equipments | Major | CLUSTER | 0 | Monomer discharge temperature lower limit alarm
BMS | 科工 | 定制 | Alarm_24 | 69723 | Monomer discharge temperature lower limit protection | Equipments | Major | CLUSTER | 0 | Monomer discharge temperature lower limit protection
BMS | 科工 | 定制 | Alarm_25 | 69724 | PACK voltage upper limit alarm | Equipments | Major | CLUSTER | 0 | PACK voltage upper limit alarm
BMS | 科工 | 定制 | Alarm_26 | 69725 | PACK voltage upper limit protection | Equipments | Major | CLUSTER | 0 | PACK voltage upper limit protection
BMS | 科工 | 定制 | Alarm_27 | 69726 | PACK voltage lower limit alarm | Equipments | Major | CLUSTER | 0 | PACK voltage lower limit alarm
BMS | 科工 | 定制 | Alarm_28 | 69727 | PACK voltage lower limit protection | Equipments | Major | CLUSTER | 0 | PACK voltage lower limit protection
BMS | 科工 | 定制 | Alarm_29 | 69728 | Group voltage upper limit alarm | Equipments | Major | CLUSTER | 0 | Group voltage upper limit alarm
BMS | 科工 | 定制 | Alarm_30 | 69729 | Group voltage upper limit cutoff | Equipments | Major | CLUSTER | 0 | Group voltage upper limit cutoff
BMS | 科工 | 定制 | Alarm_31 | 69730 | Group voltage lower limit alarm | Equipments | Major | CLUSTER | 0 | Group voltage lower limit alarm
BMS | 科工 | 定制 | Alarm_32 | 69731 | Group voltage lower limit cutoff | Equipments | Major | CLUSTER | 0 | Group voltage lower limit cutoff
BMS | 科工 | 定制 | Alarm_33 | 69732 | Group charging current upper limit alarm | Equipments | Major | CLUSTER | 0 | Group charging current upper limit alarm
BMS | 科工 | 定制 | Alarm_34 | 69733 | Group charging current upper limit cutoff | Equipments | Major | CLUSTER | 0 | Group charging current upper limit cutoff
BMS | 科工 | 定制 | Alarm_35 | 69734 | Group discharge current upper limit alarm | Equipments | Major | CLUSTER | 0 | Group discharge current upper limit alarm
BMS | 科工 | 定制 | Alarm_36 | 69735 | Group discharge current upper limit cutoff | Equipments | Major | CLUSTER | 0 | Group discharge current upper limit cutoff
BMS | 科工 | 定制 | Alarm_37 | 69736 | Group temperature upper limit alarm | Equipments | Major | CLUSTER | 0 | Group temperature upper limit alarm
BMS | 科工 | 定制 | Alarm_38 | 69737 | Group temperature upper limit cutoff | Equipments | Major | CLUSTER | 0 | Group temperature upper limit cutoff
BMS | 科工 | 定制 | Alarm_39 | 69738 | Group temperature lower limit alarm | Equipments | Major | CLUSTER | 0 | Group temperature lower limit alarm
BMS | 科工 | 定制 | Alarm_40 | 69739 | Group temperature lower limit cutoff | Equipments | Major | CLUSTER | 0 | Group temperature lower limit cutoff
BMS | 科工 | 定制 | Alarm_41 | 69740 | Insulation resistance alarm | Equipments | Major | CLUSTER | 0 | Insulation resistance alarm
BMS | 科工 | 定制 | Alarm_42 | 69741 | Insulation resistance cutoff | Equipments | Major | CLUSTER | 0 | Insulation resistance cutoff
BMS | 科工 | 定制 | Alarm_43 | 69742 | BMU and BCMU communication Signal fault | Equipments | Major | CLUSTER | 0 | BMU and BCMU communication Signal fault
BMS | 科工 | 定制 | Alarm_44 | 69743 | Cell voltage upper limit warning | Equipments | Major | CLUSTER | 0 | Cell voltage upper limit warning
BMS | 科工 | 定制 | Alarm_45 | 69744 | Cell voltage lower limit warning | Equipments | Major | CLUSTER | 0 | Cell voltage lower limit warning
BMS | 科工 | 定制 | Alarm_46 | 69745 | Cell SOC upper limit warning | Equipments | Major | CLUSTER | 0 | Cell SOC upper limit warning
BMS | 科工 | 定制 | Alarm_47 | 69746 | Cell SOC lower limit warning | Equipments | Major | CLUSTER | 0 | Cell SOC lower limit warning
BMS | 科工 | 定制 | Alarm_48 | 69747 | Cell charging temperature upper limit warning | Equipments | Major | CLUSTER | 0 | Cell charging temperature upper limit warning
BMS | 科工 | 定制 | Alarm_49 | 69748 | Cell charging temperature lower limit warning | Equipments | Major | CLUSTER | 0 | Cell charging temperature lower limit warning
BMS | 科工 | 定制 | Alarm_50 | 69749 | Cell discharge temperature upper limit warning | Equipments | Major | CLUSTER | 0 | Cell discharge temperature upper limit warning
BMS | 科工 | 定制 | Alarm_51 | 69750 | Cell discharge temperature lower limit warning | Equipments | Major | CLUSTER | 0 | Cell discharge temperature lower limit warning
BMS | 科工 | 定制 | Alarm_52 | 69751 | Group voltage upper limit warning | Equipments | Major | CLUSTER | 0 | Group voltage upper limit warning
BMS | 科工 | 定制 | Alarm_53 | 69752 | Group voltage lower limit warning | Equipments | Major | CLUSTER | 0 | Group voltage lower limit warning
BMS | 科工 | 定制 | Alarm_54 | 69753 | Group charging current upper limit warning | Equipments | Major | CLUSTER | 0 | Group charging current upper limit warning
BMS | 科工 | 定制 | Alarm_55 | 69754 | Group discharge current upper limit warning | Equipments | Major | CLUSTER | 0 | Group discharge current upper limit warning
BMS | 科工 | 定制 | Alarm_56 | 69755 | Group temperature upper limit warning | Equipments | Major | CLUSTER | 0 | Group temperature upper limit warning
BMS | 科工 | 定制 | Alarm_57 | 69756 | Group temperature lower limit warning | Equipments | Major | CLUSTER | 0 | Group temperature lower limit warning
BMS | 科工 | 定制 | Alarm_58 | 69757 | PACK voltage upper limit warning | Equipments | Major | CLUSTER | 0 | PACK voltage upper limit warning
BMS | 科工 | 定制 | Alarm_59 | 69758 | PACK voltage lower limit warning | Equipments | Major | CLUSTER | 0 | PACK voltage lower limit warning
BMS | 科工 | 定制 | Alarm_60 | 69759 | Power line temperature upper limit warning | Equipments | Major | CLUSTER | 0 | Power line temperature upper limit warning
BMS | 科工 | 定制 | Alarm_61 | 69760 | Power line temperature lower limit warning | Equipments | Major | CLUSTER | 0 | Power line temperature lower limit warning
BMS | 科工 | 定制 | Alarm_62 | 69761 | Cell voltage extreme difference upper limit warning | Equipments | Major | CLUSTER | 0 | Cell voltage extreme difference upper limit warning
BMS | 科工 | 定制 | Alarm_63 | 69762 | Cell temperature extreme difference upper ... ACK voltage extreme difference upper limit warning | Equipments | Major | CLUSTER | 0 | Cell temperature extreme difference upper ... ACK voltage extreme difference upper limit warning
BMS | 科工 | 定制 | Alarm_64 | 69763 | PACK voltage extreme difference upper limit alarm | Equipments | Major | CLUSTER | 0 | PACK voltage extreme difference upper limit alarm
BMS | 科工 | 定制 | Alarm_65 | 69764 | PACK voltage extreme difference upper limit protection | Equipments | Major | CLUSTER | 0 | PACK voltage extreme difference upper limit protection
BMS | 科工 | 定制 | Alarm_66 | 69765 | Fan abnormality | Equipments | Major | CLUSTER | 0 | Fan abnormality
BMS | 科工 | 定制 | Alarm_67 | 69766 | Insulation warning | Equipments | Major | CLUSTER | 0 | Insulation warning
BMS | 科工 | 定制 | Alarm_68 | 69767 | Monitor voltage invalid alarm | Equipments | Major | CLUSTER | 0 | Monitor voltage invalid alarm
BMS | 科工 | 定制 | Alarm_69 | 69768 | Monitor temperature invalid alarm | Equipments | Major | CLUSTER | 0 | Monitor temperature invalid alarm
BMS | 科工 | 定制 | Alarm_70 | 69769 | Group end SOC upper limit alarm | Equipments | Major | CLUSTER | 0 | Group end SOC upper limit alarm
BMS | 科工 | 定制 | Alarm_71 | 69770 | Group end SOC upper limit protection | Equipments | Major | CLUSTER | 0 | Group end SOC upper limit protection
BMS | 科工 | 定制 | Alarm_72 | 69771 | Group end SOC lower limit alarm | Equipments | Major | CLUSTER | 0 | Group end SOC lower limit alarm
BMS | 科工 | 定制 | Alarm_73 | 69772 | Group end SOC lower limit protection | Equipments | Major | CLUSTER | 0 | Group end SOC lower limit protection
BMS | 科工 | 定制 | Alarm_74 | 69773 | Power line temperature upper limit alarm | Equipments | Major | CLUSTER | 0 | Power line temperature upper limit alarm
BMS | 科工 | 定制 | Alarm_75 | 69774 | Power line temperature lower limit alarm | Equipments | Major | CLUSTER | 0 | Power line temperature lower limit alarm
BMS | 科工 | 定制 | Alarm_76 | 69775 | Power line temperature upper limit protection | Equipments | Major | CLUSTER | 0 | Power line temperature upper limit protection
BMS | 科工 | 定制 | Alarm_77 | 69776 | Power line temperature lower limit protection | Equipments | Major | CLUSTER | 0 | Power line temperature lower limit protection
BMS | 科工 | 定制 | Alarm_78 | 69777 | Monitor voltage extreme difference upper limit alarm | Equipments | Major | CLUSTER | 0 | Monitor voltage extreme difference upper limit alarm
BMS | 科工 | 定制 | Alarm_79 | 69778 | Monitor voltage extreme difference upper limit alarm | Equipments | Major | CLUSTER | 0 | Monitor voltage extreme difference upper limit alarm
BMS | 科工 | 定制 | Alarm_80 | 69779 | Monitor voltage extreme difference upper limit protection | Equipments | Major | CLUSTER | 0 | Monitor voltage extreme difference upper limit protection
BMS | 科工 | 定制 | Alarm_81 | 69780 | Monitor temperature extreme difference upper limit alarm | Equipments | Major | CLUSTER | 0 | Monitor temperature extreme difference upper limit alarm
BMS | 科工 | 定制 | Alarm_82 | 69781 | Monitor temperature extreme difference upper limit protection | Equipments | Major | CLUSTER | 0 | Monitor temperature extreme difference upper limit protection
BMS | 科工 | 定制 | Alarm_83 | 69782 | Group end SOC upper limit warning | Equipments | Major | CLUSTER | 0 | Group end SOC upper limit warning
BMS | 科工 | 定制 | Alarm_84 | 69783 | Group end SOC lower limit warning | Equipments | Major | CLUSTER | 0 | Group end SOC lower limit warning
ENJOY,EPCS105-AM
PCS | ENJOY | EPCS105-AM | EPOFault | 47200 | EPO fault | Equipments | Minor | PCS | 0 | EPO fault
PCS | ENJOY | EPCS105-AM | IGBTHardwareOver | 47201 | IGBT OCP fault | Equipments | Minor | PCS | 0 | IGBT OCP fault
PCS | ENJOY | EPCS105-AM | BusHardwareOver | 47202 | Bus hardware overvoltage fault | Equipments | Minor | PCS | 0 | Bus hardware overvoltage fault
PCS | ENJOY | EPCS105-AM | WaveThrottling | 47203 | Power module cycle-by-cycle current-limit fault | Equipments | Minor | PCS | 0 | Power module cycle-by-cycle current-limit fault
PCS | ENJOY | EPCS105-AM | BalanceHardwareOver | 47204 | Balancing module hardware overcurrent fault | Equipments | Minor | PCS | 0 | Balancing module hardware overcurrent fault
PCS | ENJOY | EPCS105-AM | 24VPowerFault | 47205 | 24V power supply fault | Equipments | Minor | PCS | 0 | 24V power supply fault
PCS | ENJOY | EPCS105-AM | FanFault | 47206 | Fan fault | Equipments | Minor | PCS | 0 | Fan fault
PCS | ENJOY | EPCS105-AM | LinkFault | 47207 | Connection failure | Equipments | Minor | PCS | 0 | Connection failure
PCS | ENJOY | EPCS105-AM | OutIO3Fault | 47208 | External dry contact input 3 fault | Equipments | Minor | PCS | 0 | External dry contact input 3 fault
PCS | ENJOY | EPCS105-AM | SurgeProtectFault | 47209 | Inductor overtemperature fault | Equipments | Minor | PCS | 0 | Inductor overtemperature fault
PCS | ENJOY | EPCS105-AM | PowerOverHeated | 47210 | Power module overtemperature fault | Equipments | Minor | PCS | 0 | Power module overtemperature fault
PCS | ENJOY | EPCS105-AM | BalanceOverHeated | 47211 | Balance module overtemperature fault | Equipments | Minor | PCS | 0 | Balance module overtemperature fault
PCS | ENJOY | EPCS105-AM | 15VPowerFault | 47212 | 15V power supply fault | Equipments | Minor | PCS | 0 | 15V power supply fault
PCS | ENJOY | EPCS105-AM | FireAlarmFault | 47213 | Fire alarm fault | Equipments | Minor | PCS | 0 | Fire alarm fault
PCS | ENJOY | EPCS105-AM | OutIO1Fault | 47214 | External dry contact input 1 fault | Equipments | Minor | PCS | 0 | External dry contact input 1 fault
PCS | ENJOY | EPCS105-AM | OutIO2Fault | 47215 | External dry contact input 2 fault | Equipments | Minor | PCS | 0 | External dry contact input 2 fault
PCS | ENJOY | EPCS105-AM | EnvironmentTempHighFault | 47216 | Ambient overtemperature fault | Equipments | Minor | PCS | 0 | Ambient overtemperature fault
PCS | ENJOY | EPCS105-AM | IOTempHighFault | 47217 | Dry contact overtemperature fault | Equipments | Minor | PCS | 0 | Dry contact overtemperature fault
PCS | ENJOY | EPCS105-AM | AphaseOverVoltage | 47218 | Grid Phase A overvoltage fault | Equipments | Minor | PCS | 0 | Grid Phase A overvoltage fault
PCS | ENJOY | EPCS105-AM | BphaseOverVoltage | 47219 | Grid Phase B overvoltage fault | Equipments | Minor | PCS | 0 | Grid Phase B overvoltage fault
PCS | ENJOY | EPCS105-AM | CphaseOverVoltage | 47220 | Grid Phase C overvoltage fault | Equipments | Minor | PCS | 0 | Grid Phase C overvoltage fault
PCS | ENJOY | EPCS105-AM | AphaseUnderVoltage | 47221 | Grid Phase A undervoltage fault | Equipments | Minor | PCS | 0 | Grid Phase A undervoltage fault
PCS | ENJOY | EPCS105-AM | BphaseUnderVoltage | 47222 | Grid Phase B undervoltage fault | Equipments | Minor | PCS | 0 | Grid Phase B undervoltage fault
PCS | ENJOY | EPCS105-AM | CphaseUnderVoltage | 47223 | Grid Phase C undervoltage fault | Equipments | Minor | PCS | 0 | Grid Phase C undervoltage fault
PCS | ENJOY | EPCS105-AM | GridOverFrequency | 47224 | Grid overfrequency fault | Equipments | Minor | PCS | 0 | Grid overfrequency fault
PCS | ENJOY | EPCS105-AM | GridUnderFrequency | 47225 | Grid underfrequency fault | Equipments | Minor | PCS | 0 | Grid underfrequency fault
PCS | ENJOY | EPCS105-AM | GridPhaseError | 47226 | Grid phase sequence fault | Equipments | Minor | PCS | 0 | Grid phase sequence fault
PCS | ENJOY | EPCS105-AM | AphaseSoftOver | 47227 | Grid Phase A software overcurrent fault | Equipments | Minor | PCS | 0 | Grid Phase A software overcurrent fault
PCS | ENJOY | EPCS105-AM | BphaseSoftOver | 47228 | Grid Phase B software overcurrent fault | Equipments | Minor | PCS | 0 | Grid Phase B software overcurrent fault
PCS | ENJOY | EPCS105-AM | CphaseSoftOver | 47229 | Grid Phase C software overcurrent fault | Equipments | Minor | PCS | 0 | Grid Phase C software overcurrent fault
PCS | ENJOY | EPCS105-AM | GridVoltageImbalance | 47230 | Grid voltage imbalance fault | Equipments | Minor | PCS | 0 | Grid voltage imbalance fault
PCS | ENJOY | EPCS105-AM | GridCurrentImbalance | 47231 | Grid current imbalance fault | Equipments | Minor | PCS | 0 | Grid current imbalance fault
PCS | ENJOY | EPCS105-AM | GridPhaseLack | 47232 | Grid phase loss fault | Equipments | Minor | PCS | 0 | Grid phase loss fault
PCS | ENJOY | EPCS105-AM | NLineOver | 47233 | Neutral line overcurrent fault | Equipments | Minor | PCS | 0 | Neutral line overcurrent fault
PCS | ENJOY | EPCS105-AM | PreBusOvervoltage | 47234 | Bus overvoltage fault during pre-charging | Equipments | Minor | PCS | 0 | Bus overvoltage fault during pre-charging
PCS | ENJOY | EPCS105-AM | PreBusUndervoltage | 47235 | Bus undervoltage fault during pre-charging | Equipments | Minor | PCS | 0 | Bus undervoltage fault during pre-charging
PCS | ENJOY | EPCS105-AM | RunBusOvervoltage | 47236 | Bus overvoltage fault during modulation operation | Equipments | Minor | PCS | 0 | Bus overvoltage fault during modulation operation
PCS | ENJOY | EPCS105-AM | RunBusUndervoltage | 47237 | Bus undervoltage fault during modulation operation | Equipments | Minor | PCS | 0 | Bus undervoltage fault during modulation operation
PCS | ENJOY | EPCS105-AM | PNBusImbalance | 47238 | Positive and negative bus voltage imbalanced | Equipments | Minor | PCS | 0 | Positive and negative bus voltage imbalanced
PCS | ENJOY | EPCS105-AM | RackUndervoltage | 47239 | Battery undervoltage fault | Equipments | Minor | PCS | 0 | Battery undervoltage fault
PCS | ENJOY | EPCS105-AM | RackOvervoltage | 47240 | Battery overvoltage fault | Equipments | Minor | PCS | 0 | Battery overvoltage fault
PCS | ENJOY | EPCS105-AM | DCPreOvercurrent | 47241 | DC overcurrent fault during pre-charging | Equipments | Minor | PCS | 0 | DC overcurrent fault during pre-charging
PCS | ENJOY | EPCS105-AM | DCOvercurrent | 47242 | DC overcurrent fault | Equipments | Minor | PCS | 0 | DC overcurrent fault
PCS | ENJOY | EPCS105-AM | BalanceSoftOver | 47243 | Balancing module software overcurrent fault | Equipments | Minor | PCS | 0 | Balancing module software overcurrent fault
PCS | ENJOY | EPCS105-AM | RackReverse | 47244 | Battery polarity reversed | Equipments | Minor | PCS | 0 | Battery polarity reversed
PCS | ENJOY | EPCS105-AM | PrechargeTimeOut | 47245 | Pre-charging timeout | Equipments | Minor | PCS | 0 | Pre-charging timeout
PCS | ENJOY | EPCS105-AM | AphasePrechargeTimeOut | 47246 | Phase A overcurrent fault during pre-charging | Equipments | Minor | PCS | 0 | Phase A overcurrent fault during pre-charging
PCS | ENJOY | EPCS105-AM | BphasePrechargeTimeOut | 47247 | Phase B overcurrent fault during pre-charging | Equipments | Minor | PCS | 0 | Phase B overcurrent fault during pre-charging
PCS | ENJOY | EPCS105-AM | CphasePrechargeTimeOut | 47248 | Phase C overcurrent fault during pre-charging | Equipments | Minor | PCS | 0 | Phase C overcurrent fault during pre-charging
PCS | ENJOY | EPCS105-AM | LeakageCurrentPrecharge | 47249 | Residual current overcurrent fault | Equipments | Minor | PCS | 0 | Residual current overcurrent fault
PCS | ENJOY | EPCS105-AM | RAMFault | 47250 | Control board RAM fault | Equipments | Minor | PCS | 0 | Control board RAM fault
PCS | ENJOY | EPCS105-AM | EEPROMFault | 47251 | Control board EEPROM fault | Equipments | Minor | PCS | 0 | Control board EEPROM fault
PCS | ENJOY | EPCS105-AM | ADSampleZeroDrift | 47252 | Excessive zero drift in ADC | Equipments | Minor | PCS | 0 | Excessive zero drift in ADC
PCS | ENJOY | EPCS105-AM | BackTelecomFault | 47253 | Backend communication protocol failure | Equipments | Minor | PCS | 0 | Backend communication protocol failure
PCS | ENJOY | EPCS105-AM | CANFault | 47254 | CAN communication protocol failure | Equipments | Minor | PCS | 0 | CAN communication protocol failure
PCS | ENJOY | EPCS105-AM | CPLDTelecomFault | 47255 | CPLD communication protocol failure | Equipments | Minor | PCS | 0 | CPLD communication protocol failure
PCS | ENJOY | EPCS105-AM | DatalogFault | 47256 | DataLog module data fault | Equipments | Minor | PCS | 0 | DataLog module data fault
PCS | ENJOY | EPCS105-AM | InsulationDetectionFault | 47257 | Insulation monitoring fault | Equipments | Minor | PCS | 0 | Insulation monitoring fault
PCS | ENJOY | EPCS105-AM | SoftwareMismatchFault | 47258 | Software and firmware incompatibility fault | Equipments | Minor | PCS | 0 | Software and firmware incompatibility fault
PCS | ENJOY | EPCS105-AM | BMSRackSystemFault | 47259 | BMS battery fault | Equipments | Minor | PCS | 0 | BMS battery fault
PCS | ENJOY | EPCS105-AM | STSTelecomFault | 47260 | STS communication failure | Equipments | Minor | PCS | 0 | STS communication failure
PCS | ENJOY | EPCS105-AM | BMSTelecomFault | 47261 | BMS communication failure | Equipments | Minor | PCS | 0 | BMS communication failure
PCS | ENJOY | EPCS105-AM | CANTelecomFault | 47262 | CAN communication failure on slave device during parallel operation | Equipments | Minor | PCS | 0 | CAN communication failure on slave device during parallel operation
PCS | ENJOY | EPCS105-AM | EMSTelecomFault | 47263 | EMS communication failure | Equipments | Minor | PCS | 0 | EMS communication failure
PCS | ENJOY | EPCS105-AM | PreRelayCloseFail | 47264 | Pre-charging relay closure fault | Equipments | Minor | PCS | 0 | Pre-charging relay closure fault
PCS | ENJOY | EPCS105-AM | PreRelayBreakFail | 47265 | Pre-charging relay open fault | Equipments | Minor | PCS | 0 | Pre-charging relay open fault
PCS | ENJOY | EPCS105-AM | PreRelayCloseStateErr | 47266 | Pre-charging relay closure status fault | Equipments | Minor | PCS | 0 | Pre-charging relay closure status fault
PCS | ENJOY | EPCS105-AM | PreRelayBreakStateErr | 47267 | Pre-charging relay open status fault | Equipments | Minor | PCS | 0 | Pre-charging relay open status fault
PCS | ENJOY | EPCS105-AM | MainRelayCloseFail | 47268 | Main relay closure fault | Equipments | Minor | PCS | 0 | Main relay closure fault
PCS | ENJOY | EPCS105-AM | MainRelayBreakFail | 47269 | Main relay open fault | Equipments | Minor | PCS | 0 | Main relay open fault
PCS | ENJOY | EPCS105-AM | MainRelayCloseStateErr | 47270 | Main relay closure status fault | Equipments | Minor | PCS | 0 | Main relay closure status fault
PCS | ENJOY | EPCS105-AM | MainRelayBreakStateErr | 47271 | Main relay open status fault | Equipments | Minor | PCS | 0 | Main relay open status fault
PCS | ENJOY | EPCS105-AM | ACMainRelayStickeFault | 47272 | AC main relay contact adhesion fault | Equipments | Major | PCS | 0 | AC main relay contact adhesion fault
PCS | ENJOY | EPCS105-AM | DCRelayOpenCircuitFault | 47273 | DC relay open-circuit fault | Equipments | Major | PCS | 0 | DC relay open-circuit fault
PCS | ENJOY | EPCS105-AM | ACRelayOpenCircuitFault | 47274 | AC main relay open-circuit fault | Equipments | Major | PCS | 0 | AC main relay open-circuit fault
PCS | ENJOY | EPCS105-AM | PCSAphaseOvervoltage | 47275 | Inverter Phase A overvoltage fault | Equipments | Minor | PCS | 0 | Inverter Phase A overvoltage fault
PCS | ENJOY | EPCS105-AM | PCSBphaseOvervoltage | 47276 | Inverter Phase B overvoltage fault | Equipments | Minor | PCS | 0 | Inverter Phase B overvoltage fault
PCS | ENJOY | EPCS105-AM | PCSCphaseOvervoltage | 47277 | Inverter Phase C overvoltage fault | Equipments | Minor | PCS | 0 | Inverter Phase C overvoltage fault
PCS | ENJOY | EPCS105-AM | GridIslandFault | 47278 | Grid islanding fault | Equipments | Minor | PCS | 0 | Grid islanding fault
PCS | ENJOY | EPCS105-AM | SystemResonanceFault | 47279 | System resonance fault | Equipments | Minor | PCS | 0 | System resonance fault
PCS | ENJOY | EPCS105-AM | Softwareover | 47280 | Software overvoltage/overcurrent fault | Equipments | Minor | PCS | 0 | Software overvoltage/overcurrent fault
PCS | ENJOY | EPCS105-AM | HighVoltageThroughTimeOut | 47281 | High voltage ride-through timeout | Equipments | Minor | PCS | 0 | High voltage ride-through timeout
PCS | ENJOY | EPCS105-AM | PCSAphaseUndervoltage | 47282 | Inverter Phase A undervoltage fault | Equipments | Minor | PCS | 0 | Inverter Phase A undervoltage fault
PCS | ENJOY | EPCS105-AM | PCSBphaseUndervoltage | 47283 | Inverter Phase B undervoltage fault | Equipments | Minor | PCS | 0 | Inverter Phase B undervoltage fault
PCS | ENJOY | EPCS105-AM | PCSCphaseUndervoltage | 47284 | Inverter Phase C undervoltage fault | Equipments | Minor | PCS | 0 | Inverter Phase C undervoltage fault
PCS | ENJOY | EPCS105-AM | NoSynchronousSignalOffGrid | 47285 | No synchronization signal in off-grid mode | Equipments | Minor | PCS | 0 | No synchronization signal in off-grid mode
PCS | ENJOY | EPCS105-AM | OffGridShortCircuit | 47286 | Off-grid output short-circuit fault | Equipments | Minor | PCS | 0 | Off-grid output short-circuit fault
PCS | ENJOY | EPCS105-AM | LowVoltageThroughTimeOut | 47287 | Low voltage ride-through timeout | Equipments | Minor | PCS | 0 | Low voltage ride-through timeout
PCS | ENJOY | EPCS105-AM | RackDryContactFault | 47288 | Battery Dry Contact Fault | Equipments | Minor | PCS | 0 | Battery Dry Contact Fault
PCS | ENJOY | EPCS105-AM | OverloadFault | 47289 | Overload Fault | Equipments | Minor | PCS | 0 | Overload Fault
PCS | ENJOY | EPCS105-AM | UnctrBusOvervoltage | 47290 | Uncontrolled Rectifier Bus Overvoltage | Equipments | Minor | PCS | 0 | Uncontrolled Rectifier Bus Overvoltage
PCS | ENJOY | EPCS105-AM | UnctrBusUndervoltage | 47291 | Uncontrolled Rectifier Bus Undervoltage | Equipments | Minor | PCS | 0 | Uncontrolled Rectifier Bus Undervoltage
PCS | ENJOY | EPCS105-AM | CurBusUndervoltage | 47292 | Current Mode Bus Undervoltage | Equipments | Minor | PCS | 0 | Current Mode Bus Undervoltage
GSSTES,MPPT60A
MPPT | GSSTES | MPPT60A | Read_47 | 47300 | Device alarm status | Equipments | Minor | MPPT | 0 | Device alarm status
MPPT | GSSTES | MPPT60A | Read_48 | 47301 | Device fault status | Equipments | Minor | MPPT | 0 | Device fault status
MPPT | GSSTES | MPPT60A | Read_51 | 47302 | DC input 1 alarm status | Equipments | Minor | MPPT | 0 | DC input 1 alarm status
MPPT | GSSTES | MPPT60A | Read_52 | 47303 | DC input 1 fault status | Equipments | Minor | MPPT | 0 | DC input 1 fault status
MPPT | GSSTES | MPPT60A | Alarm_1 | 47304 | Master-slave conflict fault in parallel operation | Equipments | Minor | MPPT | 0 | Master-slave conflict fault in parallel operation
MPPT | GSSTES | MPPT60A | Alarm_2 | 47305 | Parallel cable fault | Equipments | Minor | MPPT | 0 | Parallel cable fault
MPPT | GSSTES | MPPT60A | Alarm_3 | 47306 | Parallel device address conflict fault | Equipments | Minor | MPPT | 0 | Parallel device address conflict fault
MPPT | GSSTES | MPPT60A | Alarm_4 | 47307 | Parallel device address overlimit fault | Equipments | Minor | MPPT | 0 | Parallel device address overlimit fault
MPPT | GSSTES | MPPT60A | Alarm_5 | 47308 | Auxiliary power supply fault | Equipments | Minor | MPPT | 0 | Auxiliary power supply fault
MPPT | GSSTES | MPPT60A | Alarm_6 | 47309 | High heat sink temperature alarm | Equipments | Minor | MPPT | 0 | High heat sink temperature alarm
MPPT | GSSTES | MPPT60A | Alarm_7 | 47310 | DC bus overvoltage alarm | Equipments | Minor | MPPT | 0 | DC bus overvoltage alarm
MPPT | GSSTES | MPPT60A | Alarm_8 | 47311 | DC bus undervoltage alarm | Equipments | Minor | MPPT | 0 | DC bus undervoltage alarm
MPPT | GSSTES | MPPT60A | Alarm_9 | 47312 | DC bus voltage imbalance alarm | Equipments | Minor | MPPT | 0 | DC bus voltage imbalance alarm
MPPT | GSSTES | MPPT60A | Alarm_10 | 47313 | DC hardware soft start fault | Equipments | Minor | MPPT | 0 | DC hardware soft start fault
MPPT | GSSTES | MPPT60A | Alarm_11 | 47314 | Fan 1 fault | Equipments | Minor | MPPT | 0 | Fan 1 fault
MPPT | GSSTES | MPPT60A | Alarm_12 | 47315 | Fan 2 fault | Equipments | Minor | MPPT | 0 | Fan 2 fault
MPPT | GSSTES | MPPT60A | Alarm_13 | 47316 | Fan 3 fault | Equipments | Minor | MPPT | 0 | Fan 3 fault
MPPT | GSSTES | MPPT60A | Alarm_14 | 47317 | Temperature sensor fault | Equipments | Minor | MPPT | 0 | Temperature sensor fault
MPPT | GSSTES | MPPT60A | Alarm_15 | 47318 | High-voltage side voltage and low-voltage side voltage mismatch alarm | Equipments | Minor | MPPT | 0 | High-voltage side voltage and low-voltage side voltage mismatch alarm
MPPT | GSSTES | MPPT60A | Alarm_16 | 47319 | CAN communication address conflict fault | Equipments | Minor | MPPT | 0 | CAN communication address conflict fault
MPPT | GSSTES | MPPT60A | Alarm_17 | 47320 | RS485 communication alarm | Equipments | Minor | MPPT | 0 | RS485 communication alarm
MPPT | GSSTES | MPPT60A | Alarm_18 | 47321 | Emergency shutdown alarm | Equipments | Minor | MPPT | 0 | Emergency shutdown alarm
MPPT | GSSTES | MPPT60A | Alarm_19 | 47322 | CAN communication alarm | Equipments | Minor | MPPT | 0 | CAN communication alarm
MPPT | GSSTES | MPPT60A | Alarm_20 | 47323 | High-voltage side overload alarm | Equipments | Minor | MPPT | 0 | High-voltage side overload alarm
MPPT | GSSTES | MPPT60A | Alarm_21 | 47324 | DC input 1 overvoltage alarm | Equipments | Minor | MPPT | 0 | DC input 1 overvoltage alarm
MPPT | GSSTES | MPPT60A | Alarm_22 | 47325 | DC input 1 undervoltage alarm | Equipments | Minor | MPPT | 0 | DC input 1 undervoltage alarm
MPPT | GSSTES | MPPT60A | Alarm_23 | 47326 | DC input 1 low-voltage side soft start fault | Equipments | Minor | MPPT | 0 | DC input 1 low-voltage side soft start fault
MPPT | GSSTES | MPPT60A | Alarm_24 | 47327 | DC input 1 overload alarm | Equipments | Minor | MPPT | 0 | DC input 1 overload alarm
MPPT | GSSTES | MPPT60A | Alarm_25 | 47328 | DC input 1 overcurrent alarm | Equipments | Minor | MPPT | 0 | DC input 1 overcurrent alarm
Envicool,EMW50HFNC1A
TMS | Envicool | EMW50HFNC1A | Alarm_1 | 47400 | Coolant outlet high temperature alarm | Equipments | Minor | LIQUID | 0 | Coolant outlet high temperature alarm
TMS | Envicool | EMW50HFNC1A | Alarm_2 | 47401 | Coolant outlet low temperature alarm | Equipments | Minor | LIQUID | 0 | Coolant outlet low temperature alarm
TMS | Envicool | EMW50HFNC1A | Alarm_3 | 47402 | Coolant outlet temperature sensor fault | Equipments | Minor | LIQUID | 0 | Coolant outlet temperature sensor fault
TMS | Envicool | EMW50HFNC1A | Alarm_4 | 47403 | Coolant inlet temperature sensor fault | Equipments | Minor | LIQUID | 0 | Coolant inlet temperature sensor fault
TMS | Envicool | EMW50HFNC1A | Alarm_5 | 47404 | Variable-frequency drive communication failure | Equipments | Minor | LIQUID | 0 | Variable-frequency drive communication failure
TMS | Envicool | EMW50HFNC1A | Alarm_6 | 47405 | System high pressure lockout alarm | Equipments | Minor | LIQUID | 0 | System high pressure lockout alarm
TMS | Envicool | EMW50HFNC1A | Alarm_7 | 47406 | System low pressure lockout alarm | Equipments | Minor | LIQUID | 0 | System low pressure lockout alarm
TMS | Envicool | EMW50HFNC1A | Alarm_8 | 47407 | High discharge temperature lockout alarm | Equipments | Minor | LIQUID | 0 | High discharge temperature lockout alarm
TMS | Envicool | EMW50HFNC1A | Alarm_9 | 47408 | Variable-frequency drive overcurrent lockout alarm | Equipments | Minor | LIQUID | 0 | Variable-frequency drive overcurrent lockout alarm
TMS | Envicool | EMW50HFNC1A | Alarm_10 | 47409 | Variable-frequency drive overtemperature lockout alarm | Equipments | Minor | LIQUID | 0 | Variable-frequency drive overtemperature lockout alarm
TMS | Envicool | EMW50HFNC1A | Alarm_11 | 47410 | Variable-frequency drive overvoltage lockout alarm | Equipments | Minor | LIQUID | 0 | Variable-frequency drive overvoltage lockout alarm
TMS | Envicool | EMW50HFNC1A | Alarm_12 | 47411 | Variable-frequency drive undervoltage lockout alarm | Equipments | Minor | LIQUID | 0 | Variable-frequency drive undervoltage lockout alarm
TMS | Envicool | EMW50HFNC1A | Alarm_13 | 47412 | Variable-frequency drive phase loss lockout alarm | Equipments | Minor | LIQUID | 0 | Variable-frequency drive phase loss lockout alarm
TMS | Envicool | EMW50HFNC1A | Alarm_14 | 47413 | Variable-frequency drive other fault lockout alarm | Equipments | Minor | LIQUID | 0 | Variable-frequency drive other fault lockout alarm
TMS | Envicool | EMW50HFNC1A | Alarm_15 | 47414 | Low coolant level | Equipments | Minor | LIQUID | 0 | Low coolant level
TMS | Envicool | EMW50HFNC1A | Alarm_16 | 47415 | System pressure high alarm | Equipments | Minor | LIQUID | 0 | System pressure high alarm
TMS | Envicool | EMW50HFNC1A | Alarm_17 | 47416 | Coolant outlet high pressure alarm | Equipments | Minor | LIQUID | 0 | Coolant outlet high pressure alarm
ENJOY,ESTS-200M
OTHERS | ENJOY | ESTS-200M | Alarm_1 | 47500 | EPO fault | Equipments | Minor | IO | 0 | EPO fault
OTHERS | ENJOY | ESTS-200M | Alarm_2 | 47501 | IGBT hardware overcurrent fault | Equipments | Minor | IO | 0 | IGBT hardware overcurrent fault
OTHERS | ENJOY | ESTS-200M | Alarm_3 | 47502 | Bus hardware overvoltage fault | Equipments | Minor | IO | 0 | Bus hardware overvoltage fault
OTHERS | ENJOY | ESTS-200M | Alarm_4 | 47503 | Bus hardware overcurrent fault | Equipments | Minor | IO | 0 | Bus hardware overcurrent fault
OTHERS | ENJOY | ESTS-200M | Alarm_5 | 47504 | Power module cycle-by-cycle current-limit fault | Equipments | Minor | IO | 0 | Power module cycle-by-cycle current-limit fault
OTHERS | ENJOY | ESTS-200M | Alarm_6 | 47505 | Balancing module hardware overcurrent fault | Equipments | Minor | IO | 0 | Balancing module hardware overcurrent fault
OTHERS | ENJOY | ESTS-200M | Alarm_7 | 47506 | 24V power supply fault | Equipments | Minor | IO | 0 | 24V power supply fault
OTHERS | ENJOY | ESTS-200M | Alarm_8 | 47507 | Fan fault | Equipments | Minor | IO | 0 | Fan fault
OTHERS | ENJOY | ESTS-200M | Alarm_9 | 47508 | Connection failure | Equipments | Minor | IO | 0 | Connection failure
OTHERS | ENJOY | ESTS-200M | Alarm_10 | 47509 | Lightning protector fault | Equipments | Minor | IO | 0 | Lightning protector fault
OTHERS | ENJOY | ESTS-200M | Alarm_11 | 47510 | Inductor overtemperature fault | Equipments | Minor | IO | 0 | Inductor overtemperature fault
OTHERS | ENJOY | ESTS-200M | Alarm_12 | 47511 | Power module overtemperature fault | Equipments | Minor | IO | 0 | Power module overtemperature fault
OTHERS | ENJOY | ESTS-200M | Alarm_13 | 47512 | Balancing module overtemperature fault | Equipments | Minor | IO | 0 | Balancing module overtemperature fault
OTHERS | ENJOY | ESTS-200M | Alarm_14 | 47513 | 15V power supply fault | Equipments | Minor | IO | 0 | 15V power supply fault
OTHERS | ENJOY | ESTS-200M | Alarm_15 | 47514 | System fire alarm fault | Equipments | Minor | IO | 0 | System fire alarm fault
OTHERS | ENJOY | ESTS-200M | Alarm_16 | 47515 | Battery dry contact fault | Equipments | Minor | IO | 0 | Battery dry contact fault
OTHERS | ENJOY | ESTS-200M | Alarm_17 | 47516 | Dry contact overload fault | Equipments | Minor | IO | 0 | Dry contact overload fault
OTHERS | ENJOY | ESTS-200M | Alarm_18 | 47517 | Ambient overtemperature fault | Equipments | Minor | IO | 0 | Ambient overtemperature fault
OTHERS | ENJOY | ESTS-200M | Alarm_19 | 47518 | Dry contact overtemperature fault | Equipments | Minor | IO | 0 | Dry contact overtemperature fault
OTHERS | ENJOY | ESTS-200M | Alarm_20 | 47519 | Grid Phase A overvoltage fault | Equipments | Minor | IO | 0 | Grid Phase A overvoltage fault
OTHERS | ENJOY | ESTS-200M | Alarm_21 | 47520 | Grid Phase B overvoltage fault | Equipments | Minor | IO | 0 | Grid Phase B overvoltage fault
OTHERS | ENJOY | ESTS-200M | Alarm_22 | 47521 | Grid Phase C overvoltage fault | Equipments | Minor | IO | 0 | Grid Phase C overvoltage fault
OTHERS | ENJOY | ESTS-200M | Alarm_23 | 47522 | Grid Phase A undervoltage fault | Equipments | Minor | IO | 0 | Grid Phase A undervoltage fault
OTHERS | ENJOY | ESTS-200M | Alarm_24 | 47523 | Grid Phase B undervoltage fault | Equipments | Minor | IO | 0 | Grid Phase B undervoltage fault
OTHERS | ENJOY | ESTS-200M | Alarm_25 | 47524 | Grid Phase C undervoltage fault | Equipments | Minor | IO | 0 | Grid Phase C undervoltage fault
OTHERS | ENJOY | ESTS-200M | Alarm_26 | 47525 | Grid overfrequency fault | Equipments | Minor | IO | 0 | Grid overfrequency fault
OTHERS | ENJOY | ESTS-200M | Alarm_27 | 47526 | Grid underfrequency fault | Equipments | Minor | IO | 0 | Grid underfrequency fault
OTHERS | ENJOY | ESTS-200M | Alarm_28 | 47527 | Grid phase sequence fault | Equipments | Minor | IO | 0 | Grid phase sequence fault
OTHERS | ENJOY | ESTS-200M | Alarm_29 | 47528 | Grid Phase A software overcurrent fault | Equipments | Minor | IO | 0 | Grid Phase A software overcurrent fault
OTHERS | ENJOY | ESTS-200M | Alarm_30 | 47529 | Grid Phase B software overcurrent fault | Equipments | Minor | IO | 0 | Grid Phase B software overcurrent fault
OTHERS | ENJOY | ESTS-200M | Alarm_31 | 47530 | Grid Phase C software overcurrent fault | Equipments | Minor | IO | 0 | Grid Phase C software overcurrent fault
OTHERS | ENJOY | ESTS-200M | Alarm_32 | 47531 | Grid voltage imbalance fault | Equipments | Minor | IO | 0 | Grid voltage imbalance fault
OTHERS | ENJOY | ESTS-200M | Alarm_33 | 47532 | Grid current imbalance fault | Equipments | Minor | IO | 0 | Grid current imbalance fault
OTHERS | ENJOY | ESTS-200M | Alarm_34 | 47533 | Grid phase loss fault | Equipments | Minor | IO | 0 | Grid phase loss fault
OTHERS | ENJOY | ESTS-200M | Alarm_35 | 47534 | Neutral line overcurrent fault | Equipments | Minor | IO | 0 | Neutral line overcurrent fault
OTHERS | ENJOY | ESTS-200M | Alarm_36 | 47535 | Bus overvoltage fault during pre-charging | Equipments | Minor | IO | 0 | Bus overvoltage fault during pre-charging
OTHERS | ENJOY | ESTS-200M | Alarm_37 | 47536 | Bus undervoltage fault during pre-charging | Equipments | Minor | IO | 0 | Bus undervoltage fault during pre-charging
OTHERS | ENJOY | ESTS-200M | Alarm_38 | 47537 | Bus overvoltage fault during uncontrolled rectification | Equipments | Minor | IO | 0 | Bus overvoltage fault during uncontrolled rectification
OTHERS | ENJOY | ESTS-200M | Alarm_39 | 47538 | Bus undervoltage fault during uncontrolled rectification | Equipments | Minor | IO | 0 | Bus undervoltage fault during uncontrolled rectification
OTHERS | ENJOY | ESTS-200M | Alarm_40 | 47539 | Bus overvoltage fault during operation | Equipments | Minor | IO | 0 | Bus overvoltage fault during operation
OTHERS | ENJOY | ESTS-200M | Alarm_41 | 47540 | Bus undervoltage fault during operation | Equipments | Minor | IO | 0 | Bus undervoltage fault during operation
OTHERS | ENJOY | ESTS-200M | Alarm_42 | 47541 | Positive and negative bus voltage imbalance fault | Equipments | Minor | IO | 0 | Positive and negative bus voltage imbalance fault
OTHERS | ENJOY | ESTS-200M | Alarm_43 | 47542 | Battery undervoltage fault | Equipments | Minor | IO | 0 | Battery undervoltage fault
OTHERS | ENJOY | ESTS-200M | Alarm_44 | 47543 | Bus undervoltage fault in current mode | Equipments | Minor | IO | 0 | Bus undervoltage fault in current mode
OTHERS | ENJOY | ESTS-200M | Alarm_45 | 47544 | Battery overvoltage fault | Equipments | Minor | IO | 0 | Battery overvoltage fault
OTHERS | ENJOY | ESTS-200M | Alarm_46 | 47545 | DC overcurrent fault during pre-charging | Equipments | Minor | IO | 0 | DC overcurrent fault during pre-charging
OTHERS | ENJOY | ESTS-200M | Alarm_47 | 47546 | DC overcurrent fault | Equipments | Minor | IO | 0 | DC overcurrent fault
OTHERS | ENJOY | ESTS-200M | Alarm_48 | 47547 | Balancing module software overcurrent fault | Equipments | Minor | IO | 0 | Balancing module software overcurrent fault
OTHERS | ENJOY | ESTS-200M | Alarm_49 | 47548 | Battery polarity reversed | Equipments | Minor | IO | 0 | Battery polarity reversed
OTHERS | ENJOY | ESTS-200M | Alarm_50 | 47549 | Pre-charging timeout | Equipments | Minor | IO | 0 | Pre-charging timeout
OTHERS | ENJOY | ESTS-200M | Alarm_51 | 47550 | Phase A overcurrent fault during pre-charging | Equipments | Minor | IO | 0 | Phase A overcurrent fault during pre-charging
OTHERS | ENJOY | ESTS-200M | Alarm_52 | 47551 | Phase B overcurrent fault during pre-charging | Equipments | Minor | IO | 0 | Phase B overcurrent fault during pre-charging
OTHERS | ENJOY | ESTS-200M | Alarm_53 | 47552 | Phase C overcurrent fault during pre-charging | Equipments | Minor | IO | 0 | Phase C overcurrent fault during pre-charging
OTHERS | ENJOY | ESTS-200M | Alarm_54 | 47553 | Control board EEPROM fault | Equipments | Minor | IO | 0 | Control board EEPROM fault
OTHERS | ENJOY | ESTS-200M | Alarm_55 | 47554 | Excessive zero drift in ADC | Equipments | Minor | IO | 0 | Excessive zero drift in ADC
OTHERS | ENJOY | ESTS-200M | Alarm_56 | 47555 | Backend communication protocol failure | Equipments | Minor | IO | 0 | Backend communication protocol failure
OTHERS | ENJOY | ESTS-200M | Alarm_57 | 47556 | Insulation monitoring fault | Equipments | Minor | IO | 0 | Insulation monitoring fault
OTHERS | ENJOY | ESTS-200M | Alarm_58 | 47557 | BMS fault | Equipments | Minor | IO | 0 | BMS fault
OTHERS | ENJOY | ESTS-200M | Alarm_59 | 47558 | STS communication failure | Equipments | Minor | IO | 0 | STS communication failure
OTHERS | ENJOY | ESTS-200M | Alarm_60 | 47559 | BMS communication failure | Equipments | Minor | IO | 0 | BMS communication failure
OTHERS | ENJOY | ESTS-200M | Alarm_61 | 47560 | Slave module CAN communication failure | Equipments | Minor | IO | 0 | Slave module CAN communication failure
OTHERS | ENJOY | ESTS-200M | Alarm_62 | 47561 | EMS communication failure | Equipments | Minor | IO | 0 | EMS communication failure
OTHERS | ENJOY | ESTS-200M | Alarm_63 | 47562 | Pre-charging relay closure fault | Equipments | Minor | IO | 0 | Pre-charging relay closure fault
OTHERS | ENJOY | ESTS-200M | Alarm_64 | 47563 | Pre-charging relay open fault | Equipments | Minor | IO | 0 | Pre-charging relay open fault
OTHERS | ENJOY | ESTS-200M | Alarm_65 | 47564 | Pre-charging relay closure status fault | Equipments | Minor | IO | 0 | Pre-charging relay closure status fault
OTHERS | ENJOY | ESTS-200M | Alarm_66 | 47565 | Pre-charging relay open status fault | Equipments | Minor | IO | 0 | Pre-charging relay open status fault
OTHERS | ENJOY | ESTS-200M | Alarm_67 | 47566 | Main relay closure fault | Equipments | Minor | IO | 0 | Main relay closure fault
OTHERS | ENJOY | ESTS-200M | Alarm_68 | 47567 | Main relay open fault | Equipments | Minor | IO | 0 | Main relay open fault
OTHERS | ENJOY | ESTS-200M | Alarm_69 | 47568 | Main relay closure status fault | Equipments | Minor | IO | 0 | Main relay closure status fault
OTHERS | ENJOY | ESTS-200M | Alarm_70 | 47569 | Main relay open status fault | Equipments | Minor | IO | 0 | Main relay open status fault
OTHERS | ENJOY | ESTS-200M | Alarm_71 | 47570 | AC main relay contact adhesion fault | Equipments | Minor | IO | 0 | AC main relay contact adhesion fault
OTHERS | ENJOY | ESTS-200M | Alarm_72 | 47571 | DC relay open-circuit fault | Equipments | Minor | IO | 0 | DC relay open-circuit fault
OTHERS | ENJOY | ESTS-200M | Alarm_73 | 47572 | AC relay open-circuit fault | Equipments | Minor | IO | 0 | AC relay open-circuit fault
OTHERS | ENJOY | ESTS-200M | Alarm_74 | 47573 | External DRM0 switch fault | Equipments | Minor | IO | 0 | External DRM0 switch fault
OTHERS | ENJOY | ESTS-200M | Alarm_75 | 47574 | SCR short-circuit fault | Equipments | Minor | IO | 0 | SCR short-circuit fault
OTHERS | ENJOY | ESTS-200M | Alarm_76 | 47575 | SCR open-circuit fault | Equipments | Minor | IO | 0 | SCR open-circuit fault
OTHERS | ENJOY | ESTS-200M | Alarm_77 | 47576 | SCR fast current detection short-circuit fault | Equipments | Minor | IO | 0 | SCR fast current detection short-circuit fault
OTHERS | ENJOY | ESTS-200M | Alarm_78 | 47577 | Inverter Phase A overvoltage fault | Equipments | Minor | IO | 0 | Inverter Phase A overvoltage fault
OTHERS | ENJOY | ESTS-200M | Alarm_79 | 47578 | Inverter Phase B overvoltage fault | Equipments | Minor | IO | 0 | Inverter Phase B overvoltage fault
OTHERS | ENJOY | ESTS-200M | Alarm_80 | 47579 | Inverter Phase C overvoltage fault | Equipments | Minor | IO | 0 | Inverter Phase C overvoltage fault
OTHERS | ENJOY | ESTS-200M | Alarm_81 | 47580 | Grid islanding fault | Equipments | Minor | IO | 0 | Grid islanding fault
OTHERS | ENJOY | ESTS-200M | Alarm_82 | 47581 | System resonance fault | Equipments | Minor | IO | 0 | System resonance fault
OTHERS | ENJOY | ESTS-200M | Alarm_83 | 47582 | Software overvoltage/overcurrent fault | Equipments | Minor | IO | 0 | Software overvoltage/overcurrent fault
OTHERS | ENJOY | ESTS-200M | Alarm_84 | 47583 | High voltage ride-through timeout | Equipments | Minor | IO | 0 | High voltage ride-through timeout
OTHERS | ENJOY | ESTS-200M | Alarm_85 | 47584 | Inverter Phase A undervoltage fault | Equipments | Minor | IO | 0 | Inverter Phase A undervoltage fault
OTHERS | ENJOY | ESTS-200M | Alarm_86 | 47585 | Inverter Phase B undervoltage fault | Equipments | Minor | IO | 0 | Inverter Phase B undervoltage fault
OTHERS | ENJOY | ESTS-200M | Alarm_87 | 47586 | Inverter Phase C undervoltage fault | Equipments | Minor | IO | 0 | Inverter Phase C undervoltage fault
OTHERS | ENJOY | ESTS-200M | Alarm_88 | 47587 | No synchronization signal in off-grid mode | Equipments | Minor | IO | 0 | No synchronization signal in off-grid mode
OTHERS | ENJOY | ESTS-200M | Alarm_89 | 47588 | Short-circuit fault in off-grid mode | Equipments | Minor | IO | 0 | Short-circuit fault in off-grid mode
OTHERS | ENJOY | ESTS-200M | Alarm_90 | 47589 | Low voltage ride-through timeout | Equipments | Minor | IO | 0 | Low voltage ride-through timeout
CHUYUXINNENG,CSH-8060TS
OTHERS | CHUYUXINNENG | CSH-8060TS | Alarm_FanModCirSta | 47600 | Fan module circuit fault | Equipments | Warning | CSJ | 0 | Fan module circuit fault
OTHERS | CHUYUXINNENG | CSH-8060TS | Alarm_DehModCirSta | 47601 | Dehumidifier module circuit fault | Equipments | Warning | CSJ | 0 | Dehumidifier module circuit fault
OTHERS | CHUYUXINNENG | CSH-8060TS | Alarm_HumSenSta | 47602 | Humidity sensor fault | Equipments | Warning | CSJ | 0 | Humidity sensor fault
OTHERS | CHUYUXINNENG | CSH-8060TS | Alarm_ExtTempSenSta | 47603 | External temperature sensor fault | Equipments | Warning | CSJ | 0 | External temperature sensor fault
OTHERS | CHUYUXINNENG | CSH-8060TS | Alarm_IntTempSenSta | 47604 | Internal temperature sensor fault | Equipments | Warning | CSJ | 0 | Internal temperature sensor fault
OTHERS | CHUYUXINNENG | CSH-8060TS | Alarm_HighTempFault | 47605 | High temperature alarm fault | Equipments | Warning | CSJ | 0 | High temperature alarm fault
BMSER,RACK-DUNEXT
BMS | BMSER | RACK-DUNEXT | Alarm_0 | 47700 | Excessive total differential voltage | Equipments | Major | CLUSTER | 0 | Excessive total differential voltage
BMS | BMSER | RACK-DUNEXT | Alarm_1 | 47701 | Low insulation resistance | Equipments | Major | CLUSTER | 0 | Low insulation resistance
BMS | BMSER | RACK-DUNEXT | Alarm_2 | 47702 | Excessive single cell voltage | Equipments | Major | CLUSTER | 0 | Excessive single cell voltage
BMS | BMSER | RACK-DUNEXT | Alarm_3 | 47703 | Excessive single cell temperature | Equipments | Major | CLUSTER | 0 | Excessive single cell temperature
BMS | BMSER | RACK-DUNEXT | Alarm_4 | 47704 | Single cell voltage update fault | Equipments | Major | CLUSTER | 0 | Single cell voltage update fault
BMS | BMSER | RACK-DUNEXT | Alarm_5 | 47705 | High terminal post temperature | Equipments | Major | CLUSTER | 0 | High terminal post temperature
BMS | BMSER | RACK-DUNEXT | Alarm_6 | 47706 | Excessive current | Equipments | Major | CLUSTER | 0 | Excessive current
BMS | BMSER | RACK-DUNEXT | Alarm_7 | 47707 | Insulation fault | Equipments | Major | CLUSTER | 0 | Insulation fault
BMS | BMSER | RACK-DUNEXT | Alarm_8 | 47708 | NTC fault | Equipments | Major | CLUSTER | 0 | NTC fault
BMS | BMSER | RACK-DUNEXT | Alarm_9 | 47709 | Terminal post temperature sensor fault | Equipments | Major | CLUSTER | 0 | Terminal post temperature sensor fault
BMS | BMSER | RACK-DUNEXT | Alarm_10 | 47710 | Battery temperature sensor fault | Equipments | Major | CLUSTER | 0 | Battery temperature sensor fault
BMS | BMSER | RACK-DUNEXT | Alarm_11 | 47711 | Voltage sampling fault | Equipments | Major | CLUSTER | 0 | Voltage sampling fault
BMS | BMSER | RACK-DUNEXT | Alarm_12 | 47712 | Sampling chip fault | Equipments | Major | CLUSTER | 0 | Sampling chip fault
BMS | BMSER | RACK-DUNEXT | Alarm_13 | 47713 | Current sampling fault | Equipments | Major | CLUSTER | 0 | Current sampling fault
BMS | BMSER | RACK-DUNEXT | Alarm_14 | 47714 | Low battery temperature | Equipments | Major | CLUSTER | 0 | Low battery temperature
BMS | BMSER | RACK-DUNEXT | Alarm_15 | 47715 | Excessive charging current | Equipments | Major | CLUSTER | 0 | Excessive charging current
BMS | BMSER | RACK-DUNEXT | Alarm_16 | 47716 | BMU self-check | Equipments | Major | CLUSTER | 0 | BMU self-check
BMS | BMSER | RACK-DUNEXT | Alarm_17 | 47717 | BCU self-check | Equipments | Major | CLUSTER | 0 | BCU self-check
BMS | BMSER | RACK-DUNEXT | Alarm_18 | 47718 | Fuse fault | Equipments | Major | CLUSTER | 0 | Fuse fault
BMS | BMSER | RACK-DUNEXT | Alarm_19 | 47719 | Contactor fault | Equipments | Major | CLUSTER | 0 | Contactor fault
BMS | BMSER | RACK-DUNEXT | Alarm_20 | 47720 | BMU communication failure | Equipments | Major | CLUSTER | 0 | BMU communication failure
BMS | BMSER | RACK-DUNEXT | Alarm_21 | 47721 | BAU communication failure | Equipments | Major | CLUSTER | 0 | BAU communication failure
BMS | BMSER | RACK-DUNEXT | Alarm_22 | 47722 | Current sampling fault | Equipments | Major | CLUSTER | 0 | Current sampling fault
BMS | BMSER | RACK-DUNEXT | Alarm_23 | 47723 | Insulation monitoring fault | Equipments | Major | CLUSTER | 0 | Insulation monitoring fault
BMS | BMSER | RACK-DUNEXT | Alarm_24 | 47724 | Isolating switch status fault | Equipments | Major | CLUSTER | 0 | Isolating switch status fault
BMS | BMSER | RACK-DUNEXT | Alarm_25 | 47725 | NTC fault | Equipments | Major | CLUSTER | 0 | NTC fault
BMS | BMSER | RACK-DUNEXT | Alarm_26 | 47726 | High-voltage box temperature fault | Equipments | Major | CLUSTER | 0 | High-voltage box temperature fault
BMS | BMSER | RACK-DUNEXT | Alarm_27 | 47727 | High-voltage circuit fault | Equipments | Major | CLUSTER | 0 | High-voltage circuit fault
BMS | BMSER | RACK-DUNEXT | Alarm_28 | 47728 | Functional safety fault | Equipments | Major | CLUSTER | 0 | Functional safety fault
BMS | BMSER | RACK-DUNEXT | Alarm_29 | 47729 | PCS communication failure | Equipments | Major | CLUSTER | 0 | PCS communication failure
BMS | BMSER | RACK-DUNEXT | RackVolHighWarn3 | 47730 | Level 1 total voltage overvoltage fault | Equipments | Major | CLUSTER | 0 | Level 1 total voltage overvoltage fault
BMS | BMSER | RACK-DUNEXT | RackVolLowWarn3 | 47731 | Level 1 total voltage undervoltage fault | Equipments | Major | CLUSTER | 0 | Level 1 total voltage undervoltage fault
BMS | BMSER | RACK-DUNEXT | CellVolHighWarn3 | 47732 | Level 1 single cell overvoltage fault | Equipments | Major | CLUSTER | 0 | Level 1 single cell overvoltage fault
BMS | BMSER | RACK-DUNEXT | CellVolLowWarn3 | 47733 | Level 1 single cell undervoltage fault | Equipments | Major | CLUSTER | 0 | Level 1 single cell undervoltage fault
BMS | BMSER | RACK-DUNEXT | Alarm_33 | 47734 | Level 1 discharge overcurrent fault | Equipments | Major | CLUSTER | 0 | Level 1 discharge overcurrent fault
BMS | BMSER | RACK-DUNEXT | Alarm_34 | 47735 | Level 1 charge overcurrent fault | Equipments | Major | CLUSTER | 0 | Level 1 charge overcurrent fault
BMS | BMSER | RACK-DUNEXT | DsgTempHighWarn3 | 47736 | Level 1 discharge overtemperature fault | Equipments | Major | CLUSTER | 0 | Level 1 discharge overtemperature fault
BMS | BMSER | RACK-DUNEXT | DsgTempLowWarn3 | 47737 | Level 1 discharge undertemperature fault | Equipments | Major | CLUSTER | 0 | Level 1 discharge undertemperature fault
BMS | BMSER | RACK-DUNEXT | ChgTempHighWarn3 | 47738 | Level 1 charge overtemperature fault | Equipments | Major | CLUSTER | 0 | Level 1 charge overtemperature fault
BMS | BMSER | RACK-DUNEXT | ChgTempLowWarn3 | 47739 | Level 1 charge undertemperature fault | Equipments | Major | CLUSTER | 0 | Level 1 charge undertemperature fault
BMS | BMSER | RACK-DUNEXT | Alarm_39 | 47740 | Level 1 low insulation resistance fault | Equipments | Major | CLUSTER | 0 | Level 1 low insulation resistance fault
BMS | BMSER | RACK-DUNEXT | Alarm_40 | 47741 | Level 1 terminal post overtemperature fault | Equipments | Major | CLUSTER | 0 | Level 1 terminal post overtemperature fault
BMS | BMSER | RACK-DUNEXT | Alarm_41 | 47742 | Level 1 high-voltage box overtemperature fault | Equipments | Major | CLUSTER | 0 | Level 1 high-voltage box overtemperature fault
BMS | BMSER | RACK-DUNEXT | CellHighDifPressureWarn3 | 47743 | Level 1 single cell voltage imbalance | Equipments | Major | CLUSTER | 0 | Level 1 single cell voltage imbalance
BMS | BMSER | RACK-DUNEXT | CellHighDifTempWarn3 | 47744 | Level 1 single cell temperature imbalance | Equipments | Major | CLUSTER | 0 | Level 1 single cell temperature imbalance
BMS | BMSER | RACK-DUNEXT | RackVolHighWarn2 | 47745 | Level 2 total voltage overvoltage fault | Equipments | Minor | CLUSTER | 0 | Level 2 total voltage overvoltage fault
BMS | BMSER | RACK-DUNEXT | RackVolLowWarn2 | 47746 | Level 2 total voltage undervoltage fault | Equipments | Minor | CLUSTER | 0 | Level 2 total voltage undervoltage fault
BMS | BMSER | RACK-DUNEXT | CellVolHighWarn2 | 47747 | Level 2 single cell overvoltage fault | Equipments | Minor | CLUSTER | 0 | Level 2 single cell overvoltage fault
BMS | BMSER | RACK-DUNEXT | CellVolLowWarn2 | 47748 | Level 2 total voltage undervoltage fault | Equipments | Minor | CLUSTER | 0 | Level 2 total voltage undervoltage fault
BMS | BMSER | RACK-DUNEXT | Alarm_48 | 47749 | Level 2 discharge overcurrent fault | Equipments | Minor | CLUSTER | 0 | Level 2 discharge overcurrent fault
BMS | BMSER | RACK-DUNEXT | Alarm_49 | 47750 | Level 2 charge overcurrent fault | Equipments | Minor | CLUSTER | 0 | Level 2 charge overcurrent fault
BMS | BMSER | RACK-DUNEXT | DsgTempHighWarn2 | 47751 | Level 2 discharge overtemperature fault | Equipments | Minor | CLUSTER | 0 | Level 2 discharge overtemperature fault
BMS | BMSER | RACK-DUNEXT | DsgTempLowWarn2 | 47752 | Level 2 discharge undertemperature fault | Equipments | Minor | CLUSTER | 0 | Level 2 discharge undertemperature fault
BMS | BMSER | RACK-DUNEXT | ChgTempHighWarn2 | 47753 | Level 2 charge overtemperature fault | Equipments | Minor | CLUSTER | 0 | Level 2 charge overtemperature fault
BMS | BMSER | RACK-DUNEXT | ChgTempLowWarn2 | 47754 | Level 2 charge undertemperature fault | Equipments | Minor | CLUSTER | 0 | Level 2 charge undertemperature fault
BMS | BMSER | RACK-DUNEXT | Alarm_54 | 47755 | Level 2 low insulation resistance fault | Equipments | Minor | CLUSTER | 0 | Level 2 low insulation resistance fault
BMS | BMSER | RACK-DUNEXT | Alarm_55 | 47756 | Level 2 terminal post overtemperature fault | Equipments | Minor | CLUSTER | 0 | Level 2 terminal post overtemperature fault
BMS | BMSER | RACK-DUNEXT | Alarm_56 | 47757 | Level 2 high-voltage box overtemperature fault | Equipments | Minor | CLUSTER | 0 | Level 2 high-voltage box overtemperature fault
BMS | BMSER | RACK-DUNEXT | CellHighDifPressureWarn2 | 47758 | Level 2 single cell voltage imbalance | Equipments | Minor | CLUSTER | 0 | Level 2 single cell voltage imbalance
BMS | BMSER | RACK-DUNEXT | CellHighDifTempWarn2 | 47759 | Level 2 single cell temperature imbalance | Equipments | Minor | CLUSTER | 0 | Level 2 single cell temperature imbalance
BMS | BMSER | RACK-DUNEXT | RackVolHighWarn1 | 47760 | Level 3 total voltage overvoltage fault | Equipments | Warning | CLUSTER | 0 | Level 3 total voltage overvoltage fault
BMS | BMSER | RACK-DUNEXT | RackVolLowWarn1 | 47761 | Level 3 total voltage undervoltage fault | Equipments | Warning | CLUSTER | 0 | Level 3 total voltage undervoltage fault
BMS | BMSER | RACK-DUNEXT | CellVolHighWarn1 | 47762 | Level 3 single cell overvoltage fault | Equipments | Warning | CLUSTER | 0 | Level 3 single cell overvoltage fault
BMS | BMSER | RACK-DUNEXT | CellVolLowWarn1 | 47763 | Level 3 single cell undervoltage fault | Equipments | Warning | CLUSTER | 0 | Level 3 single cell undervoltage fault
BMS | BMSER | RACK-DUNEXT | Alarm_63 | 47764 | Level 3 discharge overcurrent fault | Equipments | Warning | CLUSTER | 0 | Level 3 discharge overcurrent fault
BMS | BMSER | RACK-DUNEXT | Alarm_64 | 47765 | Level 3 charge overcurrent fault | Equipments | Warning | CLUSTER | 0 | Level 3 charge overcurrent fault
BMS | BMSER | RACK-DUNEXT | DsgTempHighWarn1 | 47766 | Level 3 discharge overtemperature fault | Equipments | Warning | CLUSTER | 0 | Level 3 discharge overtemperature fault
BMS | BMSER | RACK-DUNEXT | DsgTempLowWarn1 | 47767 | Level 3 discharge undertemperature fault | Equipments | Warning | CLUSTER | 0 | Level 3 discharge undertemperature fault
BMS | BMSER | RACK-DUNEXT | ChgTempHighWarn1 | 47768 | Level 3 charge overtemperature fault | Equipments | Warning | CLUSTER | 0 | Level 3 charge overtemperature fault
BMS | BMSER | RACK-DUNEXT | ChgTempLowWarn1 | 47769 | Level 3 charge undertemperature fault | Equipments | Warning | CLUSTER | 0 | Level 3 charge undertemperature fault
BMS | BMSER | RACK-DUNEXT | Alarm_69 | 47770 | Level 3 low insulation resistance fault | Equipments | Warning | CLUSTER | 0 | Level 3 low insulation resistance fault
BMS | BMSER | RACK-DUNEXT | Alarm_70 | 47771 | Level 3 terminal post overtemperature fault | Equipments | Warning | CLUSTER | 0 | Level 3 terminal post overtemperature fault
BMS | BMSER | RACK-DUNEXT | Alarm_71 | 47772 | Level 3 high-voltage box overtemperature fault | Equipments | Warning | CLUSTER | 0 | Level 3 high-voltage box overtemperature fault
BMS | BMSER | RACK-DUNEXT | CellHighDifPressureWarn1 | 47773 | Level 3 single cell voltage imbalance | Equipments | Warning | CLUSTER | 0 | Level 3 single cell voltage imbalance
BMS | BMSER | RACK-DUNEXT | CellHighDifTempWarn1 | 47774 | Level 3 single cell temperature imbalance | Equipments | Warning | CLUSTER | 0 | Level 3 single cell temperature imbalance
BMS | BMSER | RACK-DUNEXT | Alarm_74 | 47775 | Level 3 low SOC | Equipments | Warning | CLUSTER | 0 | Level 3 low SOC
BMS | BMSER | RACK-DUNEXT | Alarm_75 | 47776 | Level 1 excessive total differential voltage | Equipments | Major | CLUSTER | 0 | Level 1 excessive total differential voltage
BMS | BMSER | RACK-DUNEXT | Alarm_76 | 47777 | Level 1 module overvoltage fault | Equipments | Major | CLUSTER | 0 | Level 1 module overvoltage fault
BMS | BMSER | RACK-DUNEXT | Alarm_77 | 47778 | Level 1 module undervoltage fault | Equipments | Major | CLUSTER | 0 | Level 1 module undervoltage fault
BMS | BMSER | RACK-DUNEXT | Alarm_78 | 47779 | Level 1 excessive temperature rise | Equipments | Major | CLUSTER | 0 | Level 1 excessive temperature rise
BMS | BMSER | RACK-DUNEXT | Alarm_79 | 47780 | Level 1 excessive module differential voltage | Equipments | Major | CLUSTER | 0 | Level 1 excessive module differential voltage
BMS | BMSER | RACK-DUNEXT | Alarm_80 | 47781 | Level 2 excessive total differential voltage | Equipments | Minor | CLUSTER | 0 | Level 2 excessive total differential voltage
BMS | BMSER | RACK-DUNEXT | Alarm_81 | 47782 | Level 2 module overvoltage fault | Equipments | Minor | CLUSTER | 0 | Level 2 module overvoltage fault
BMS | BMSER | RACK-DUNEXT | Alarm_82 | 47783 | Level 2 module undervoltage fault | Equipments | Minor | CLUSTER | 0 | Level 2 module undervoltage fault
BMS | BMSER | RACK-DUNEXT | Alarm_83 | 47784 | Level 2 excessive temperature rise | Equipments | Minor | CLUSTER | 0 | Level 2 excessive temperature rise
BMS | BMSER | RACK-DUNEXT | Alarm_84 | 47785 | Level 2 excessive module differential voltage | Equipments | Minor | CLUSTER | 0 | Level 2 excessive module differential voltage
BMS | BMSER | RACK-DUNEXT | Alarm_85 | 47786 | Level 3 excessive total differential voltage | Equipments | Major | CLUSTER | 0 | Level 3 excessive total differential voltage
BMS | BMSER | RACK-DUNEXT | Alarm_86 | 47787 | Level 3 module overvoltage fault | Equipments | Major | CLUSTER | 0 | Level 3 module overvoltage fault
BMS | BMSER | RACK-DUNEXT | Alarm_87 | 47788 | Level 3 module undervoltage fault | Equipments | Major | CLUSTER | 0 | Level 3 module undervoltage fault
BMS | BMSER | RACK-DUNEXT | Alarm_88 | 47789 | Level 3 excessive temperature rise | Equipments | Major | CLUSTER | 0 | Level 3 excessive temperature rise
BMS | BMSER | RACK-DUNEXT | Alarm_89 | 47790 | Level 3 excessive module differential voltage | Equipments | Major | CLUSTER | 0 | Level 3 excessive module differential voltage
BMS | BMSER | RACK-DUNEXT | Alarm_90 | 47791 | Slave controller initialization fault | Equipments | Major | CLUSTER | 0 | Slave controller initialization fault
BMS | BMSER | RACK-DUNEXT | Alarm_91 | 47792 | Sampling cable fault | Equipments | Major | CLUSTER | 0 | Sampling cable fault
BMS | BMSER | RACK-DUNEXT | Alarm_92 | 47793 | Connection cable fault | Equipments | Major | CLUSTER | 0 | Connection cable fault
BMS | BMSER | RACK-DUNEXT | Alarm_93 | 47794 | Sampling chip fault | Equipments | Major | CLUSTER | 0 | Sampling chip fault
BMS | BMSER | RACK-DUNEXT | Alarm_94 | 47795 | Voltage sampling fault | Equipments | Major | CLUSTER | 0 | Voltage sampling fault
BMS | BMSER | RACK-DUNEXT | Alarm_95 | 47796 | Battery temperature sampling fault | Equipments | Major | CLUSTER | 0 | Battery temperature sampling fault
BMS | BMSER | RACK-DUNEXT | Alarm_96 | 47797 | Temperature sensor fault | Equipments | Major | CLUSTER | 0 | Temperature sensor fault
BMS | BMSER | RACK-DUNEXT | Alarm_98 | 47798 | EEPROM fault | Equipments | Major | CLUSTER | 0 | EEPROM fault
BMS | BMSER | RACK-DUNEXT | Alarm_99 | 47799 | Passive balancing fault | Equipments | Warning | CLUSTER | 0 | Passive balancing fault
BMS | BMSER | RACK-DUNEXT | Alarm_100 | 47800 | Passive balancing temperature fault | Equipments | Warning | CLUSTER | 0 | Passive balancing temperature fault
BMS | BMSER | RACK-DUNEXT | Alarm_101 | 47801 | Active balancing fault | Equipments | Warning | CLUSTER | 0 | Active balancing fault
BMS | BMSER | RACK-DUNEXT | Alarm_102 | 47802 | Active balancing temperature fault | Equipments | Warning | CLUSTER | 0 | Active balancing temperature fault
BMS | BMSER | RACK-DUNEXT | Alarm_103 | 47803 | Terminal post temperature fault | Equipments | Major | CLUSTER | 0 | Terminal post temperature fault
BMS | BMSER | RACK-DUNEXT | Alarm_104 | 47804 | Inter-pack balancing fault | Equipments | Warning | CLUSTER | 0 | Inter-pack balancing fault
BMS | BMSER | RACK-DUNEXT | BMU1Comm | 47805 | Slave controller 1 communication status | Equipments | Major | CLUSTER | 0 | Slave controller 1 communication status
BMS | BMSER | RACK-DUNEXT | BMU2Comm | 47806 | Slave controller 2 communication status | Equipments | Major | CLUSTER | 0 | Slave controller 2 communication status
BMS | BMSER | RACK-DUNEXT | BMU3Comm | 47807 | Slave controller 3 communication status | Equipments | Major | CLUSTER | 0 | Slave controller 3 communication status
BMS | BMSER | RACK-DUNEXT | BMU4Comm | 47808 | Slave controller 4 communication status | Equipments | Major | CLUSTER | 0 | Slave controller 4 communication status
BMS | BMSER | RACK-DUNEXT | BMU5Comm | 47809 | Slave controller 5 communication status | Equipments | Major | CLUSTER | 0 | Slave controller 5 communication status
BMS | BMSER | RACK-DUNEXT | BMU1Sum | 47810 | Slave controller 1 main status | Equipments | Major | CLUSTER | 0 | Slave controller 1 main status
BMS | BMSER | RACK-DUNEXT | BMU2Sum | 47811 | Slave controller 2 main status | Equipments | Major | CLUSTER | 0 | Slave controller 2 main status
BMS | BMSER | RACK-DUNEXT | BMU3Sum | 47812 | Slave controller 3 main status | Equipments | Major | CLUSTER | 0 | Slave controller 3 main status
BMS | BMSER | RACK-DUNEXT | BMU4Sum | 47813 | Slave controller 4 main status | Equipments | Major | CLUSTER | 0 | Slave controller 4 main status
BMS | BMSER | RACK-DUNEXT | BMU5Sum | 47814 | Slave controller 5 main status | Equipments | Major | CLUSTER | 0 | Slave controller 5 main status
BMS | BMSER | RACK-DUNEXT | AerosolFeedback1 | 47815 | Aerosol feedback 1 | Equipments | Major | CLUSTER | 0 | Aerosol feedback 1
BMS | BMSER | RACK-DUNEXT | AerosolFeedback2 | 47816 | Aerosol feedback 2 | Equipments | Major | CLUSTER | 0 | Aerosol feedback 2
BMS | BMSER | RACK-DUNEXT | AerosolFeedback3 | 47817 | Aerosol feedback 3 | Equipments | Major | CLUSTER | 0 | Aerosol feedback 3
BMS | BMSER | RACK-DUNEXT | AerosolFeedback4 | 47818 | Aerosol feedback 4 | Equipments | Major | CLUSTER | 0 | Aerosol feedback 4
BMS | BMSER | RACK-DUNEXT | AerosolFeedback5 | 47819 | Aerosol feedback 5 | Equipments | Major | CLUSTER | 0 | Aerosol feedback 5
BMS | BMSER | RACK-DUNEXT | Shutdown | 47820 | Emergency stop alarm | Equipments | Major | CLUSTER | 0 | Emergency stop alarm
BMS | BMSER | RACK-DUNEXT | IO1 | 47821 | Fire alarm feedback signal | Equipments | Major | CLUSTER | 0 | Fire alarm feedback signal
特变,变流器
PCS | 特变 | 变流器 | Alarm_1 | 69850 | Energy storage battery polarity reverse connection fault | Equipments | Major | PCS | 0 | Energy storage battery polarity reverse connection fault
PCS | 特变 | 变流器 | Alarm_2 | 69851 | Energy storage battery voltage is too high | Equipments | Major | PCS | 0 | Energy storage battery voltage is too high
PCS | 特变 | 变流器 | Alarm_3 | 69852 | Energy storage battery voltage is too low | Equipments | Major | PCS | 0 | Energy storage battery voltage is too low
PCS | 特变 | 变流器 | Alarm_4 | 69853 | Battery voltage is too high | Equipments | Major | PCS | 0 | Battery voltage is too high
PCS | 特变 | 变流器 | Alarm_5 | 69854 | Battery voltage is too low | Equipments | Major | PCS | 0 | Battery voltage is too low
PCS | 特变 | 变流器 | Alarm_6 | 69855 | BMS system fault | Equipments | Major | PCS | 0 | BMS system fault
PCS | 特变 | 变流器 | Alarm_7 | 69856 | BMS pre-charge fault | Equipments | Major | PCS | 0 | BMS pre-charge fault
PCS | 特变 | 变流器 | Alarm_8 | 69857 | BMS main contactor fault | Equipments | Major | PCS | 0 | BMS main contactor fault
PCS | 特变 | 变流器 | Alarm_9 | 69858 | BMS insulation fault | Equipments | Major | PCS | 0 | BMS insulation fault
PCS | 特变 | 变流器 | Alarm_10 | 69859 | DC side half bus hardware overvoltage | Equipments | Major | PCS | 0 | DC side half bus hardware overvoltage
PCS | 特变 | 变流器 | Alarm_11 | 69860 | DC side full bus software overvoltage | Equipments | Major | PCS | 0 | DC side full bus software overvoltage
PCS | 特变 | 变流器 | Alarm_12 | 69861 | DC side full bus software undervoltage | Equipments | Major | PCS | 0 | DC side full bus software undervoltage
PCS | 特变 | 变流器 | Alarm_13 | 69862 | DC side half bus voltage deviation is too large | Equipments | Major | PCS | 0 | DC side half bus voltage deviation is too large
PCS | 特变 | 变流器 | Alarm_14 | 69863 | AC side hardware overcurrent | Equipments | Major | PCS | 0 | AC side hardware overcurrent
PCS | 特变 | 变流器 | Alarm_15 | 69864 | AC side software overcurrent | Equipments | Major | PCS | 0 | AC side software overcurrent
PCS | 特变 | 变流器 | Alarm_16 | 69865 | DC side hardware overcurrent | Equipments | Major | PCS | 0 | DC side hardware overcurrent
PCS | 特变 | 变流器 | Alarm_17 | 69866 | DC side software overcurrent | Equipments | Major | PCS | 0 | DC side software overcurrent
PCS | 特变 | 变流器 | Alarm_18 | 69867 | IGBT A phase fault | Equipments | Major | PCS | 0 | IGBT A phase fault
PCS | 特变 | 变流器 | Alarm_19 | 69868 | IGBT B phase fault | Equipments | Major | PCS | 0 | IGBT B phase fault
PCS | 特变 | 变流器 | Alarm_20 | 69869 | IGBT C phase fault | Equipments | Major | PCS | 0 | IGBT C phase fault
PCS | 特变 | 变流器 | Alarm_21 | 69870 | AC side A phase Hall line break | Equipments | Major | PCS | 0 | AC side A phase Hall line break
PCS | 特变 | 变流器 | Alarm_22 | 69871 | AC side B phase Hall line break | Equipments | Major | PCS | 0 | AC side B phase Hall line break
PCS | 特变 | 变流器 | Alarm_23 | 69872 | AC side C phase Hall line break | Equipments | Major | PCS | 0 | AC side C phase Hall line break
PCS | 特变 | 变流器 | Alarm_24 | 69873 | DC side current Hall line break | Equipments | Major | PCS | 0 | DC side current Hall line break
PCS | 特变 | 变流器 | Alarm_25 | 69874 | Detection board model mismatch | Equipments | Major | PCS | 0 | Detection board model mismatch
PCS | 特变 | 变流器 | Alarm_26 | 69875 | DC side pre-charge contactor fault | Equipments | Major | PCS | 0 | DC side pre-charge contactor fault
PCS | 特变 | 变流器 | Alarm_27 | 69876 | DC side switch fault | Equipments | Major | PCS | 0 | DC side switch fault
PCS | 特变 | 变流器 | Alarm_28 | 69877 | AC side pre-charge contactor fault | Equipments | Major | PCS | 0 | AC side pre-charge contactor fault
PCS | 特变 | 变流器 | Alarm_29 | 69878 | AC side switch fault | Equipments | Major | PCS | 0 | AC side switch fault
PCS | 特变 | 变流器 | Alarm_30 | 69879 | CBC overcurrent | Equipments | Major | PCS | 0 | CBC overcurrent
PCS | 特变 | 变流器 | Alarm_31 | 69880 | Equipment overload | Equipments | Major | PCS | 0 | Equipment overload
PCS | 特变 | 变流器 | Alarm_32 | 69881 | Grid AC overvoltage | Equipments | Major | PCS | 0 | Grid AC overvoltage
PCS | 特变 | 变流器 | Alarm_33 | 69882 | Grid AC undervoltage | Equipments | Major | PCS | 0 | Grid AC undervoltage
PCS | 特变 | 变流器 | Alarm_34 | 69883 | Grid AC overfrequency | Equipments | Major | PCS | 0 | Grid AC overfrequency
PCS | 特变 | 变流器 | Alarm_35 | 69884 | Grid AC underfrequency | Equipments | Major | PCS | 0 | Grid AC underfrequency
PCS | 特变 | 变流器 | Alarm_36 | 69885 | Output phase failure | Equipments | Major | PCS | 0 | Output phase failure
PCS | 特变 | 变流器 | Alarm_37 | 69886 | Grid voltage reverse sequence | Equipments | Major | PCS | 0 | Grid voltage reverse sequence
PCS | 特变 | 变流器 | Alarm_38 | 69887 | Phase lock abnormality | Equipments | Major | PCS | 0 | Phase lock abnormality
PCS | 特变 | 变流器 | Alarm_39 | 69888 | Grid voltage unbalance | Equipments | Major | PCS | 0 | Grid voltage unbalance
PCS | 特变 | 变流器 | Alarm_40 | 69889 | Off-grid AC overvoltage | Equipments | Major | PCS | 0 | Off-grid AC overvoltage
PCS | 特变 | 变流器 | Alarm_41 | 69890 | Off-grid AC undervoltage | Equipments | Major | PCS | 0 | Off-grid AC undervoltage
PCS | 特变 | 变流器 | Alarm_42 | 69891 | Island fault | Equipments | Major | PCS | 0 | Island fault
PCS | 特变 | 变流器 | Alarm_43 | 69892 | Current control deviation is too large | Equipments | Major | PCS | 0 | Current control deviation is too large
PCS | 特变 | 变流器 | Alarm_44 | 69893 | Bus soft start failure | Equipments | Major | PCS | 0 | Bus soft start failure
PCS | 特变 | 变流器 | Alarm_45 | 69894 | AC side current DC component exceeds limit | Equipments | Major | PCS | 0 | AC side current DC component exceeds limit
PCS | 特变 | 变流器 | Alarm_46 | 69895 | AC switch closed Voltage mismatch | Equipments | Major | PCS | 0 | AC switch closed Voltage mismatch
PCS | 特变 | 变流器 | Alarm_47 | 69896 | AD zero drift is too large | Equipments | Major | PCS | 0 | AD zero drift is too large
PCS | 特变 | 变流器 | Alarm_48 | 69897 | Insulation resistance is too low | Equipments | Major | PCS | 0 | Insulation resistance is too low
PCS | 特变 | 变流器 | Alarm_49 | 69898 | Insulation detection failed | Equipments | Major | PCS | 0 | Insulation detection failed
PCS | 特变 | 变流器 | Alarm_50 | 69899 | Inner cavity overtemperature | Equipments | Major | PCS | 0 | Inner cavity overtemperature
PCS | 特变 | 变流器 | Alarm_51 | 69900 | Inner cavity overtemperature warning | Equipments | Major | PCS | 0 | Inner cavity overtemperature warning
PCS | 特变 | 变流器 | Alarm_52 | 69901 | Inner cavity low temperature | Equipments | Major | PCS | 0 | Inner cavity low temperature
PCS | 特变 | 变流器 | Alarm_53 | 69902 | Filter capacitor overtemperature | Equipments | Major | PCS | 0 | Filter capacitor overtemperature
PCS | 特变 | 变流器 | Alarm_54 | 69903 | Filter capacitor overtemperature alarm | Equipments | Major | PCS | 0 | Filter capacitor overtemperature alarm
PCS | 特变 | 变流器 | Alarm_55 | 69904 | Filter capacitor low temperature | Equipments | Major | PCS | 0 | Filter capacitor low temperature
PCS | 特变 | 变流器 | Alarm_56 | 69905 | Auxiliary transformer overtemperature | Equipments | Major | PCS | 0 | Auxiliary transformer overtemperature
PCS | 特变 | 变流器 | Alarm_57 | 69906 | Auxiliary transformer overtemperature alarm | Equipments | Major | PCS | 0 | Auxiliary transformer overtemperature alarm
PCS | 特变 | 变流器 | Alarm_58 | 69907 | Auxiliary transformer low temperature | Equipments | Major | PCS | 0 | Auxiliary transformer low temperature
PCS | 特变 | 变流器 | Alarm_59 | 69908 | Environmental overtemperature | Equipments | Major | PCS | 0 | Environmental overtemperature
PCS | 特变 | 变流器 | Alarm_60 | 69909 | Environmental overtemperature alarm | Equipments | Major | PCS | 0 | Environmental overtemperature alarm
PCS | 特变 | 变流器 | Alarm_61 | 69910 | Environmental low temperature | Equipments | Major | PCS | 0 | Environmental low temperature
PCS | 特变 | 变流器 | Alarm_62 | 69911 | IGBT module A phase overtemperature | Equipments | Major | PCS | 0 | IGBT module A phase overtemperature
PCS | 特变 | 变流器 | Alarm_63 | 69912 | IGBT module B phase overtemperature | Equipments | Major | PCS | 0 | IGBT module B phase overtemperature
PCS | 特变 | 变流器 | Alarm_64 | 69913 | IGBT module C phase overtemperature | Equipments | Major | PCS | 0 | IGBT module C phase overtemperature
PCS | 特变 | 变流器 | Alarm_65 | 69914 | IGBT temperature sampling abnormality | Equipments | Major | PCS | 0 | IGBT temperature sampling abnormality
PCS | 特变 | 变流器 | Alarm_66 | 69915 | IGBT overtemperature alarm | Equipments | Major | PCS | 0 | IGBT overtemperature alarm
PCS | 特变 | 变流器 | Alarm_67 | 69916 | Reactor overtemperature | Equipments | Major | PCS | 0 | Reactor overtemperature
PCS | 特变 | 变流器 | Alarm_68 | 69917 | Reactor overtemperature alarm | Equipments | Major | PCS | 0 | Reactor overtemperature alarm
PCS | 特变 | 变流器 | Alarm_69 | 69918 | Reactor low temperature | Equipments | Major | PCS | 0 | Reactor low temperature
PCS | 特变 | 变流器 | Alarm_70 | 69919 | Lightning arrester failure | Equipments | Major | PCS | 0 | Lightning arrester failure
PCS | 特变 | 变流器 | Alarm_71 | 69920 | Parallel communication failure | Equipments | Major | PCS | 0 | Parallel communication failure
PCS | 特变 | 变流器 | Alarm_72 | 69921 | Host abnormal shutdown | Equipments | Major | PCS | 0 | Host abnormal shutdown
PCS | 特变 | 变流器 | Alarm_73 | 69922 | Carrier synchronization failure | Equipments | Major | PCS | 0 | Carrier synchronization failure
PCS | 特变 | 变流器 | Alarm_74 | 69923 | Inner cavity Fan failure | Equipments | Major | PCS | 0 | Inner cavity Fan failure
PCS | 特变 | 变流器 | Alarm_75 | 69924 | Circulation fan failure | Equipments | Major | PCS | 0 | Circulation fan failure
PCS | 特变 | 变流器 | Alarm_76 | 69925 | Reactor fan failure | Equipments | Major | PCS | 0 | Reactor fan failure
PCS | 特变 | 变流器 | Alarm_77 | 69926 | IGBT fan failure | Equipments | Major | PCS | 0 | IGBT fan failure
PCS | 特变 | 变流器 | Alarm_79 | 69927 | Control board and communication board CAN communication failure | Equipments | Major | PCS | 0 | Control board and communication board CAN communication failure
PCS | 特变 | 变流器 | Alarm_80 | 69928 | HMI communication failure | Equipments | Major | PCS | 0 | HMI communication failure
PCS | 特变 | 变流器 | Alarm_81 | 69929 | BMS communication failure | Equipments | Major | PCS | 0 | BMS communication failure
PCS | 特变 | 变流器 | Alarm_82 | 69930 | EMS connection timeout 1 (external bus) | Equipments | Major | PCS | 0 | EMS connection timeout 1 (external bus)
PCS | 特变 | 变流器 | Alarm_83 | 69931 | EMS connection timeout 1 (internal communication) | Equipments | Major | PCS | 0 | EMS connection timeout 1 (internal communication)
PCS | 特变 | 变流器 | Alarm_84 | 69932 | EMS connection timeout 2 (external bus) | Equipments | Major | PCS | 0 | EMS connection timeout 2 (external bus)
PCS | 特变 | 变流器 | Alarm_85 | 69933 | EMS connection timeout 2 (internal communication) | Equipments | Major | PCS | 0 | EMS connection timeout 2 (internal communication)
PCS | 特变 | 变流器 | Alarm_86 | 69934 | EMS communication failure (dual network) | Equipments | Major | PCS | 0 | EMS communication failure (dual network)
PCS | 特变 | 变流器 | Alarm_87 | 69935 | EEPROM failure | Equipments | Major | PCS | 0 | EEPROM failure
PCS | 特变 | 变流器 | Alarm_88 | 69936 | EEPROM warning | Equipments | Major | PCS | 0 | EEPROM warning
PCS | 特变 | 变流器 | Alarm_89 | 69937 | Black box abnormality | Equipments | Major | PCS | 0 | Black box abnormality
PCS | 特变 | 变流器 | Alarm_90 | 69938 | FPGA data interaction abnormality | Equipments | Major | PCS | 0 | FPGA data interaction abnormality
PCS | 特变 | 变流器 | Alarm_91 | 69939 | RTC abnormality | Equipments | Major | PCS | 0 | RTC abnormality
PCS | 特变 | 变流器 | Alarm_92 | 69940 | 220V control power disconnection | Equipments | Major | PCS | 0 | 220V control power disconnection
PCS | 特变 | 变流器 | Alarm_93 | 69941 | Leakage current Hall self-test failure failure | Equipments | Major | PCS | 0 | Leakage current Hall self-test failure failure
PCS | 特变 | 变流器 | Alarm_94 | 69942 | Residual mutation leakage current limit failure | Equipments | Major | PCS | 0 | Residual mutation leakage current limit failure
PCS | 特变 | 变流器 | Alarm_95 | 69943 | Continuous residual leakage Current over limit fault | Equipments | Major | PCS | 0 | Continuous residual leakage Current over limit fault
PCS | 特变 | 变流器 | Alarm_96 | 69944 | Local emergency stop fault | Equipments | Major | PCS | 0 | Local emergency stop fault
PCS | 特变 | 变流器 | Alarm_97 | 69945 | Remote emergency stop fault | Equipments | Major | PCS | 0 | Remote emergency stop fault
PCS | 特变 | 变流器 | Alarm_98 | 69946 | BMS emergency stop fault | Equipments | Major | PCS | 0 | BMS emergency stop fault
PCS | 特变 | 变流器 | Alarm_99 | 69947 | Phase-PE fault | Equipments | Major | PCS | 0 | Phase-PE fault
PCS | 特变 | 变流器 | Alarm_100 | 69948 | Capacitor voltage resonance fault | Equipments | Major | PCS | 0 | Capacitor voltage resonance fault
PCS | 特变 | 变流器 | Alarm_103 | 69949 | DC fuse fault | Equipments | Major | PCS | 0 | DC fuse fault
PCS | 特变 | 变流器 | Alarm_104 | 69950 | Cabinet door fault | Equipments | Major | PCS | 0 | Cabinet door fault
PCS | 特变 | 变流器 | Alarm_105 | 69951 | Dehumidifier communication timeout | Equipments | Major | PCS | 0 | Dehumidifier communication timeout
PCS | 特变 | 变流器 | Alarm_106 | 69952 | Liquid cooling unit communication timeout | Equipments | Major | PCS | 0 | Liquid cooling unit communication timeout
PCS | 特变 | 变流器 | Alarm_107 | 69953 | Fire communication timeout | Equipments | Major | PCS | 0 | Fire communication timeout
PCS | 特变 | 变流器 | Alarm_108 | 69954 | Liquid cooling unit fault | Equipments | Major | PCS | 0 | Liquid cooling unit fault
PCS | 特变 | 变流器 | Alarm_109 | 69955 | Fire fault | Equipments | Major | PCS | 0 | Fire fault
PCS | 特变 | 变流器 | Alarm_110 | 69956 | Water immersion fault | Equipments | Major | PCS | 0 | Water immersion fault
PCS | 特变 | 变流器 | Alarm_111 | 69957 | Dehumidifier fault | Equipments | Major | PCS | 0 | Dehumidifier fault
PCS | 特变 | 变流器 | Alarm_112 | 69958 | Humidity exceeds 95% fault | Equipments | Major | PCS | 0 | Humidity exceeds 95% fault
PCS | 特变 | 变流器 | Alarm_113 | 69959 | STS overtemperature protection fault (80 degrees) | Equipments | Major | PCS | 0 | STS overtemperature protection fault (80 degrees)
PCS | 特变 | 变流器 | Alarm_114 | 69960 | Grid voltage mismatch | Equipments | Major | PCS | 0 | Grid voltage mismatch
PCS | 特变 | 变流器 | Alarm_115 | 69961 | STS voltage abnormality | Equipments | Major | PCS | 0 | STS voltage abnormality
PCS | 特变 | 变流器 | Alarm_116 | 69962 | Energy storage battery voltage is too low | Equipments | Major | PCS | 0 | Energy storage battery voltage is too low
PCS | 特变 | 变流器 | Alarm_117 | 69963 | Inner cavity overtemperature warning | Equipments | Major | PCS | 0 | Inner cavity overtemperature warning
PCS | 特变 | 变流器 | Alarm_118 | 69964 | Environment overtemperature alarm | Equipments | Major | PCS | 0 | Environment overtemperature alarm
PCS | 特变 | 变流器 | Alarm_119 | 69965 | IGBT overtemperature alarm | Equipments | Major | PCS | 0 | IGBT overtemperature alarm
PCS | 特变 | 变流器 | Alarm_120 | 69966 | Lightning arrester fault | Equipments | Major | PCS | 0 | Lightning arrester fault
PCS | 特变 | 变流器 | Alarm_121 | 69967 | EEPROM warning | Equipments | Major | PCS | 0 | EEPROM warning
PCS | 特变 | 变流器 | Alarm_122 | 69968 | Black box abnormality | Equipments | Major | PCS | 0 | Black box abnormality
PCS | 特变 | 变流器 | Alarm_123 | 69969 | RTC abnormality | Equipments | Major | PCS | 0 | RTC abnormality
PCS | 特变 | 变流器 | Alarm_124 | 69970 | Fire power supply undervoltage alarm | Equipments | Major | PCS | 0 | Fire power supply undervoltage alarm
特变,主控
BMS | 特变 | 主控 | Alarm_1 | 66100 | Total voltage difference | Equipments | Major | CLUSTER | 0 | Total voltage difference
BMS | 特变 | 主控 | Alarm_2 | 66101 | Low current | Equipments | Major | CLUSTER | 0 | Low current
BMS | 特变 | 主控 | Alarm_3 | 66102 | Battery voltage is too high | Equipments | Major | CLUSTER | 0 | Battery voltage is too high
BMS | 特变 | 主控 | Alarm_4 | 66103 | Battery temperature is too high | Equipments | Major | CLUSTER | 0 | Battery temperature is too high
BMS | 特变 | 主控 | Alarm_5 | 66104 | Battery voltage update | Equipments | Major | CLUSTER | 0 | Battery voltage update
BMS | 特变 | 主控 | Alarm_6 | 66105 | Polarity temperature is too high | Equipments | Major | CLUSTER | 0 | Polarity temperature is too high
BMS | 特变 | 主控 | Alarm_7 | 66106 | Current is too high | Equipments | Major | CLUSTER | 0 | Current is too high
BMS | 特变 | 主控 | Alarm_8 | 66107 | Current error | Equipments | Major | CLUSTER | 0 | Current error
BMS | 特变 | 主控 | Alarm_9 | 66108 | NTC fault | Equipments | Major | CLUSTER | 0 | NTC fault
BMS | 特变 | 主控 | Alarm_10 | 66109 | Polarity temperature sensor | Equipments | Major | CLUSTER | 0 | Polarity temperature sensor
BMS | 特变 | 主控 | Alarm_11 | 66110 | Battery temperature sensor | Equipments | Major | CLUSTER | 0 | Battery temperature sensor
BMS | 特变 | 主控 | Alarm_12 | 66111 | Voltage sampling fault | Equipments | Major | CLUSTER | 0 | Voltage sampling fault
BMS | 特变 | 主控 | Alarm_13 | 66112 | Sampling chip fault | Equipments | Major | CLUSTER | 0 | Sampling chip fault
BMS | 特变 | 主控 | Alarm_14 | 66113 | Current sampling fault | Equipments | Major | CLUSTER | 0 | Current sampling fault
BMS | 特变 | 主控 | Alarm_15 | 66114 | BMU self-test | Equipments | Major | CLUSTER | 0 | BMU self-test
BMS | 特变 | 主控 | Alarm_16 | 66115 | BCU self-test | Equipments | Major | CLUSTER | 0 | BCU self-test
BMS | 特变 | 主控 | Alarm_17 | 66116 | Fuse fault | Equipments | Major | CLUSTER | 0 | Fuse fault
BMS | 特变 | 主控 | Alarm_18 | 66117 | Contactor fault | Equipments | Major | CLUSTER | 0 | Contactor fault
BMS | 特变 | 主控 | Alarm_19 | 66118 | BMU communication fault | Equipments | Major | CLUSTER | 0 | BMU communication fault
BMS | 特变 | 主控 | Alarm_20 | 66119 | BAU communication fault | Equipments | Major | CLUSTER | 0 | BAU communication fault
BMS | 特变 | 主控 | Alarm_21 | 66120 | Current sampling fault | Equipments | Major | CLUSTER | 0 | Current sampling fault
BMS | 特变 | 主控 | Alarm_22 | 66121 | Insulation monitoring fault | Equipments | Major | CLUSTER | 0 | Insulation monitoring fault
BMS | 特变 | 主控 | Alarm_23 | 66122 | Isolating switch status | Equipments | Major | CLUSTER | 0 | Isolating switch status
BMS | 特变 | 主控 | Alarm_24 | 66123 | NTC fault | Equipments | Major | CLUSTER | 0 | NTC fault
BMS | 特变 | 主控 | Alarm_25 | 66124 | Total voltage overvoltage serious alarm | Equipments | Major | CLUSTER | 0 | Total voltage overvoltage serious alarm
BMS | 特变 | 主控 | Alarm_26 | 66125 | Total voltage undervoltage serious alarm | Equipments | Major | CLUSTER | 0 | Total voltage undervoltage serious alarm
BMS | 特变 | 主控 | Alarm_27 | 66126 | Monitor overvoltage serious alarm | Equipments | Major | CLUSTER | 0 | Monitor overvoltage serious alarm
BMS | 特变 | 主控 | Alarm_28 | 66127 | Monitor undervoltage serious alarm | Equipments | Major | CLUSTER | 0 | Monitor undervoltage serious alarm
BMS | 特变 | 主控 | Alarm_29 | 66128 | Discharge overcurrent serious alarm | Equipments | Major | CLUSTER | 0 | Discharge overcurrent serious alarm
BMS | 特变 | 主控 | Alarm_30 | 66129 | Charge overcurrent serious alarm | Equipments | Major | CLUSTER | 0 | Charge overcurrent serious alarm
BMS | 特变 | 主控 | Alarm_31 | 66130 | Discharge overtemperature serious alarm | Equipments | Major | CLUSTER | 0 | Discharge overtemperature serious alarm
BMS | 特变 | 主控 | Alarm_32 | 66131 | Discharge undertemperature serious alarm | Equipments | Major | CLUSTER | 0 | Discharge undertemperature serious alarm
BMS | 特变 | 主控 | Alarm_33 | 66132 | Charge overtemperature serious alarm | Equipments | Major | CLUSTER | 0 | Charge overtemperature serious alarm
BMS | 特变 | 主控 | Alarm_34 | 66133 | Charge undertemperature serious alarm | Equipments | Major | CLUSTER | 0 | Charge undertemperature serious alarm
BMS | 特变 | 主控 | Alarm_35 | 66134 | Insulation too low serious alarm | Equipments | Major | CLUSTER | 0 | Insulation too low serious alarm
BMS | 特变 | 主控 | Alarm_36 | 66135 | Pole overtemperature serious alarm | Equipments | Major | CLUSTER | 0 | Pole overtemperature serious alarm
BMS | 特变 | 主控 | Alarm_37 | 66136 | High voltage box overtemperature serious alarm | Equipments | Major | CLUSTER | 0 | High voltage box overtemperature serious alarm
BMS | 特变 | 主控 | Alarm_38 | 66137 | Monitor pressure difference too large serious alarm | Equipments | Major | CLUSTER | 0 | Monitor pressure difference too large serious alarm
BMS | 特变 | 主控 | Alarm_39 | 66138 | Monitor temperature difference too large serious alarm | Equipments | Major | CLUSTER | 0 | Monitor temperature difference too large serious alarm
BMS | 特变 | 主控 | Alarm_40 | 66139 | Total voltage overvoltage alarm | Equipments | Major | CLUSTER | 0 | Total voltage overvoltage alarm
BMS | 特变 | 主控 | Alarm_41 | 66140 | Total voltage undervoltage alarm | Equipments | Major | CLUSTER | 0 | Total voltage undervoltage alarm
BMS | 特变 | 主控 | Alarm_42 | 66141 | Monocell overvoltage alarm | Equipments | Major | CLUSTER | 0 | Monocell overvoltage alarm
BMS | 特变 | 主控 | Alarm_43 | 66142 | Monocell undervoltage alarm | Equipments | Major | CLUSTER | 0 | Monocell undervoltage alarm
BMS | 特变 | 主控 | Alarm_44 | 66143 | Discharge overcurrent alarm | Equipments | Major | CLUSTER | 0 | Discharge overcurrent alarm
BMS | 特变 | 主控 | Alarm_45 | 66144 | Charge overcurrent alarm | Equipments | Major | CLUSTER | 0 | Charge overcurrent alarm
BMS | 特变 | 主控 | Alarm_46 | 66145 | Discharge overtemperature alarm | Equipments | Major | CLUSTER | 0 | Discharge overtemperature alarm
BMS | 特变 | 主控 | Alarm_47 | 66146 | Discharge undertemperature alarm | Equipments | Major | CLUSTER | 0 | Discharge undertemperature alarm
BMS | 特变 | 主控 | Alarm_48 | 66147 | Charge overtemperature alarm | Equipments | Major | CLUSTER | 0 | Charge overtemperature alarm
BMS | 特变 | 主控 | Alarm_49 | 66148 | Charge undertemperature alarm | Equipments | Major | CLUSTER | 0 | Charge undertemperature alarm
BMS | 特变 | 主控 | Alarm_50 | 66149 | Insulation undervoltage alarm | Equipments | Major | CLUSTER | 0 | Insulation undervoltage alarm
BMS | 特变 | 主控 | Alarm_51 | 66150 | Pole overtemperature alarm | Equipments | Major | CLUSTER | 0 | Pole overtemperature alarm
BMS | 特变 | 主控 | Alarm_52 | 66151 | High-voltage box overtemperature alarm | Equipments | Major | CLUSTER | 0 | High-voltage box overtemperature alarm
BMS | 特变 | 主控 | Alarm_53 | 66152 | Monocell pressure difference alarm | Equipments | Major | CLUSTER | 0 | Monocell pressure difference alarm
BMS | 特变 | 主控 | Alarm_54 | 66153 | Monocell temperature difference alarm | Equipments | Major | CLUSTER | 0 | Monocell temperature difference alarm
BMS | 特变 | 主控 | Alarm_55 | 66154 | Total voltage overvoltage warning | Equipments | Major | CLUSTER | 0 | Total voltage overvoltage warning
BMS | 特变 | 主控 | Alarm_56 | 66155 | Total voltage undervoltage warning | Equipments | Major | CLUSTER | 0 | Total voltage undervoltage warning
BMS | 特变 | 主控 | Alarm_57 | 66156 | Monocell overvoltage warning | Equipments | Major | CLUSTER | 0 | Monocell overvoltage warning
BMS | 特变 | 主控 | Alarm_58 | 66157 | Monocell undervoltage warning | Equipments | Major | CLUSTER | 0 | Monocell undervoltage warning
BMS | 特变 | 主控 | Alarm_59 | 66158 | Discharge overcurrent warning | Equipments | Major | CLUSTER | 0 | Discharge overcurrent warning
BMS | 特变 | 主控 | Alarm_60 | 66159 | Charge overcurrent warning | Equipments | Major | CLUSTER | 0 | Charge overcurrent warning
BMS | 特变 | 主控 | Alarm_61 | 66160 | Discharge overtemperature warning | Equipments | Major | CLUSTER | 0 | Discharge overtemperature warning
BMS | 特变 | 主控 | Alarm_62 | 66161 | Discharge undertemperature warning | Equipments | Major | CLUSTER | 0 | Discharge undertemperature warning
BMS | 特变 | 主控 | Alarm_63 | 66162 | Charge overtemperature warning | Equipments | Major | CLUSTER | 0 | Charge overtemperature warning
BMS | 特变 | 主控 | Alarm_64 | 66163 | Charge undertemperature warning | Equipments | Major | CLUSTER | 0 | Charge undertemperature warning
BMS | 特变 | 主控 | Alarm_65 | 66164 | Insulation too low warning | Equipments | Major | CLUSTER | 0 | Insulation too low warning
BMS | 特变 | 主控 | Alarm_66 | 66165 | Pole overtemperature warning | Equipments | Major | CLUSTER | 0 | Pole overtemperature warning
BMS | 特变 | 主控 | Alarm_67 | 66166 | High-voltage box overtemperature warning | Equipments | Major | CLUSTER | 0 | High-voltage box overtemperature warning
BMS | 特变 | 主控 | Alarm_68 | 66167 | Single pressure difference warning | Equipments | Major | CLUSTER | 0 | Single pressure difference warning
BMS | 特变 | 主控 | Alarm_69 | 66168 | Single temperature difference warning | Equipments | Major | CLUSTER | 0 | Single temperature difference warning
BMS | 特变 | 主控 | Alarm_70 | 66169 | SOC too low | Equipments | Major | CLUSTER | 0 | SOC too low
BMS | 特变 | 主控 | Alarm_71 | 66170 | Total pressure difference too high | Equipments | Major | CLUSTER | 0 | Total pressure difference too high
BMS | 特变 | 主控 | Alarm_72 | 66171 | Module overvoltage | Equipments | Major | CLUSTER | 0 | Module overvoltage
BMS | 特变 | 主控 | Alarm_73 | 66172 | Module undervoltage | Equipments | Major | CLUSTER | 0 | Module undervoltage
BMS | 特变 | 主控 | Alarm_74 | 66173 | Temperature rise too high | Equipments | Major | CLUSTER | 0 | Temperature rise too high
BMS | 特变 | 主控 | Alarm_75 | 66174 | Module pressure difference too high | Equipments | Major | CLUSTER | 0 | Module pressure difference too high
BMS | 特变 | 主控 | Alarm_76 | 66175 | Total pressure difference too high | Equipments | Major | CLUSTER | 0 | Total pressure difference too high
BMS | 特变 | 主控 | Alarm_77 | 66176 | Module overvoltage | Equipments | Major | CLUSTER | 0 | Module overvoltage
BMS | 特变 | 主控 | Alarm_78 | 66177 | Module undervoltage | Equipments | Major | CLUSTER | 0 | Module undervoltage
BMS | 特变 | 主控 | Alarm_79 | 66178 | Temperature rise too high | Equipments | Major | CLUSTER | 0 | Temperature rise too high
BMS | 特变 | 主控 | Alarm_80 | 66179 | Module pressure difference too high | Equipments | Major | CLUSTER | 0 | Module pressure difference too high
BMS | 特变 | 主控 | Alarm_81 | 66180 | Total pressure difference too high | Equipments | Major | CLUSTER | 0 | Total pressure difference too high
BMS | 特变 | 主控 | Alarm_82 | 66181 | Module overvoltage | Equipments | Major | CLUSTER | 0 | Module overvoltage
BMS | 特变 | 主控 | Alarm_83 | 66182 | Module undervoltage | Equipments | Major | CLUSTER | 0 | Module undervoltage
BMS | 特变 | 主控 | Alarm_84 | 66183 | Temperature rise too high | Equipments | Major | CLUSTER | 0 | Temperature rise too high
BMS | 特变 | 主控 | Alarm_85 | 66184 | Module pressure difference too high | Equipments | Major | CLUSTER | 0 | Module pressure difference too high
英维克,EMW50HFNC1A
TMS | 英维克 | EMW50HFNC1A | Alarm_1 | 66250 | Outlet water high temperature | Equipments | Major | LIQUID | 0 | Outlet water high temperature
TMS | 英维克 | EMW50HFNC1A | Alarm_2 | 66251 | Outlet water low temperature | Equipments | Major | LIQUID | 0 | Outlet water low temperature
TMS | 英维克 | EMW50HFNC1A | Alarm_3 | 66252 | Outlet water temperature sensor fault | Equipments | Major | LIQUID | 0 | Outlet water temperature sensor fault
TMS | 英维克 | EMW50HFNC1A | Alarm_4 | 66253 | Return water temperature sensor fault | Equipments | Major | LIQUID | 0 | Return water temperature sensor fault
TMS | 英维克 | EMW50HFNC1A | Alarm_5 | 66254 | Inverter communication fault | Equipments | Major | LIQUID | 0 | Inverter communication fault
TMS | 英维克 | EMW50HFNC1A | Alarm_6 | 66255 | System high pressure lock | Equipments | Major | LIQUID | 0 | System high pressure lock
TMS | 英维克 | EMW50HFNC1A | Alarm_7 | 66256 | System low pressure lock | Equipments | Major | LIQUID | 0 | System low pressure lock
TMS | 英维克 | EMW50HFNC1A | Alarm_8 | 66257 | Exhaust temperature too high lock | Equipments | Major | LIQUID | 0 | Exhaust temperature too high lock
TMS | 英维克 | EMW50HFNC1A | Alarm_9 | 66258 | Inverter overcurrent lock | Equipments | Major | LIQUID | 0 | Inverter overcurrent lock
TMS | 英维克 | EMW50HFNC1A | Alarm_10 | 66259 | Inverter overtemperature lock | Equipments | Major | LIQUID | 0 | Inverter overtemperature lock
TMS | 英维克 | EMW50HFNC1A | Alarm_11 | 66260 | Inverter overvoltage lock | Equipments | Major | LIQUID | 0 | Inverter overvoltage lock
TMS | 英维克 | EMW50HFNC1A | Alarm_12 | 66261 | Inverter undervoltage lock | Equipments | Major | LIQUID | 0 | Inverter undervoltage lock
TMS | 英维克 | EMW50HFNC1A | Alarm_14 | 66262 | Inverter other fault lock | Equipments | Major | LIQUID | 0 | Inverter other fault lock
TMS | 英维克 | EMW50HFNC1A | Alarm_15 | 66263 | Water replenishment alarm | Equipments | Major | LIQUID | 0 | Water replenishment alarm
TMS | 英维克 | EMW50HFNC1A | Alarm_16 | 66264 | System pressure too high alarm | Equipments | Major | LIQUID | 0 | System pressure too high alarm
TMS | 英维克 | EMW50HFNC1A | Alarm_17 | 66265 | Outlet water pressure too high alarm | Equipments | Major | LIQUID | 0 | Outlet water pressure too high alarm
云天数能,Mercury-60K-PV
MPPT | 云天数能 | Mercury-60K-PV | Alarm_1 | 66300 | PV1 input overcurrent | Equipments | Major | MPPT | 0 | PV1 input overcurrent
MPPT | 云天数能 | Mercury-60K-PV | Alarm_2 | 66301 | PV2 input overcurrent | Equipments | Major | MPPT | 0 | PV2 input overcurrent
MPPT | 云天数能 | Mercury-60K-PV | Alarm_3 | 66302 | PV3 input overcurrent | Equipments | Major | MPPT | 0 | PV3 input overcurrent
MPPT | 云天数能 | Mercury-60K-PV | Alarm_4 | 66303 | PV4 input overcurrent | Equipments | Major | MPPT | 0 | PV4 input overcurrent
MPPT | 云天数能 | Mercury-60K-PV | Alarm_5 | 66304 | PV1 input overvoltage | Equipments | Major | MPPT | 0 | PV1 input overvoltage
MPPT | 云天数能 | Mercury-60K-PV | Alarm_6 | 66305 | PV2 input overvoltage | Equipments | Major | MPPT | 0 | PV2 input overvoltage
MPPT | 云天数能 | Mercury-60K-PV | Alarm_7 | 66306 | PV3 input overvoltage | Equipments | Major | MPPT | 0 | PV3 input overvoltage
MPPT | 云天数能 | Mercury-60K-PV | Alarm_8 | 66307 | PV4 input overvoltage | Equipments | Major | MPPT | 0 | PV4 input overvoltage
MPPT | 云天数能 | Mercury-60K-PV | Alarm_9 | 66308 | PV1 input undervoltage | Equipments | Major | MPPT | 0 | PV1 input undervoltage
MPPT | 云天数能 | Mercury-60K-PV | Alarm_10 | 66309 | PV2 input undervoltage | Equipments | Major | MPPT | 0 | PV2 input undervoltage
MPPT | 云天数能 | Mercury-60K-PV | Alarm_11 | 66310 | PV3 input undervoltage | Equipments | Major | MPPT | 0 | PV3 input undervoltage
MPPT | 云天数能 | Mercury-60K-PV | Alarm_12 | 66311 | PV4 input undervoltage | Equipments | Major | MPPT | 0 | PV4 input undervoltage
MPPT | 云天数能 | Mercury-60K-PV | Alarm_13 | 66312 | PV1 reverse connection | Equipments | Major | MPPT | 0 | PV1 reverse connection
MPPT | 云天数能 | Mercury-60K-PV | Alarm_14 | 66313 | PV2 reverse connection | Equipments | Major | MPPT | 0 | PV2 reverse connection
MPPT | 云天数能 | Mercury-60K-PV | Alarm_15 | 66314 | PV3 reverse connection | Equipments | Major | MPPT | 0 | PV3 reverse connection
MPPT | 云天数能 | Mercury-60K-PV | Alarm_16 | 66315 | PV4 reverse connection | Equipments | Major | MPPT | 0 | PV4 reverse connection
MPPT | 云天数能 | Mercury-60K-PV | Alarm_17 | 66316 | Bus overvoltage | Equipments | Major | MPPT | 0 | Bus overvoltage
MPPT | 云天数能 | Mercury-60K-PV | Alarm_18 | 66317 | Bus undervoltage | Equipments | Major | MPPT | 0 | Bus undervoltage
MPPT | 云天数能 | Mercury-60K-PV | Alarm_19 | 66318 | High voltage side hardware overcurrent 2 | Equipments | Major | MPPT | 0 | High voltage side hardware overcurrent 2
MPPT | 云天数能 | Mercury-60K-PV | Alarm_20 | 66319 | Precharge timeout | Equipments | Major | MPPT | 0 | Precharge timeout
MPPT | 云天数能 | Mercury-60K-PV | Alarm_21 | 66320 | Insulation impedance detection failure | Equipments | Major | MPPT | 0 | Insulation impedance detection failure
MPPT | 云天数能 | Mercury-60K-PV | Alarm_22 | 66321 | Cooling fan failure | Equipments | Major | MPPT | 0 | Cooling fan failure
MPPT | 云天数能 | Mercury-60K-PV | Alarm_23 | 66322 | Low voltage side 1 hardware overvoltage | Equipments | Major | MPPT | 0 | Low voltage side 1 hardware overvoltage
MPPT | 云天数能 | Mercury-60K-PV | Alarm_24 | 66323 | Low voltage side 2 hardware overvoltage | Equipments | Major | MPPT | 0 | Low voltage side 2 hardware overvoltage
MPPT | 云天数能 | Mercury-60K-PV | Alarm_25 | 66324 | Low voltage side 3 hardware overvoltage | Equipments | Major | MPPT | 0 | Low voltage side 3 hardware overvoltage
MPPT | 云天数能 | Mercury-60K-PV | Alarm_26 | 66325 | Low voltage side 4 hardware overvoltage | Equipments | Major | MPPT | 0 | Low voltage side 4 hardware overvoltage
MPPT | 云天数能 | Mercury-60K-PV | Alarm_27 | 66326 | High voltage side Wave-by-wave current limiting exceeds the limit | Equipments | Major | MPPT | 0 | High voltage side Wave-by-wave current limiting exceeds the limit
MPPT | 云天数能 | Mercury-60K-PV | Alarm_28 | 66327 | Host failure | Equipments | Major | MPPT | 0 | Host failure
MPPT | 云天数能 | Mercury-60K-PV | Alarm_29 | 66328 | Slave failure | Equipments | Major | MPPT | 0 | Slave failure
MPPT | 云天数能 | Mercury-60K-PV | Alarm_30 | 66329 | Master-slave communication version error | Equipments | Major | MPPT | 0 | Master-slave communication version error
MPPT | 云天数能 | Mercury-60K-PV | Alarm_31 | 66330 | Emergency shutdown failure | Equipments | Major | MPPT | 0 | Emergency shutdown failure
MPPT | 云天数能 | Mercury-60K-PV | Alarm_32 | 66331 | Other failures | Equipments | Major | MPPT | 0 | Other failures
MPPT | 云天数能 | Mercury-60K-PV | Alarm_33 | 66332 | High-voltage side reverse connection | Equipments | Major | MPPT | 0 | High-voltage side reverse connection
MPPT | 云天数能 | Mercury-60K-PV | Alarm_34 | 66333 | Low-voltage side 1 hardware overcurrent | Equipments | Major | MPPT | 0 | Low-voltage side 1 hardware overcurrent
MPPT | 云天数能 | Mercury-60K-PV | Alarm_35 | 66334 | Low-voltage side 2 hardware overcurrent | Equipments | Major | MPPT | 0 | Low-voltage side 2 hardware overcurrent
MPPT | 云天数能 | Mercury-60K-PV | Alarm_36 | 66335 | Low-voltage side 3 hardware overcurrent | Equipments | Major | MPPT | 0 | Low-voltage side 3 hardware overcurrent
MPPT | 云天数能 | Mercury-60K-PV | Alarm_37 | 66336 | Low-voltage side 4 hardware overcurrent | Equipments | Major | MPPT | 0 | Low-voltage side 4 hardware overcurrent
MPPT | 云天数能 | Mercury-60K-PV | Alarm_38 | 66337 | Auxiliary power supply failure | Equipments | Major | MPPT | 0 | Auxiliary power supply failure
MPPT | 云天数能 | Mercury-60K-PV | Alarm_39 | 66338 | Module overtemperature | Equipments | Major | MPPT | 0 | Module overtemperature
MPPT | 云天数能 | Mercury-60K-PV | Alarm_40 | 66339 | Ambient temperature low | Equipments | Major | MPPT | 0 | Ambient temperature low
MPPT | 云天数能 | Mercury-60K-PV | Alarm_41 | 66340 | High-voltage side hardware overcurrent 4 | Equipments | Major | MPPT | 0 | High-voltage side hardware overcurrent 4
MPPT | 云天数能 | Mercury-60K-PV | Alarm_42 | 66341 | Bus hardware overvoltage | Equipments | Major | MPPT | 0 | Bus hardware overvoltage
MPPT | 云天数能 | Mercury-60K-PV | Alarm_43 | 66342 | EMS communication failure | Equipments | Major | MPPT | 0 | EMS communication failure
MPPT | 云天数能 | Mercury-60K-PV | Alarm_44 | 66343 | Low-voltage side 1 wave-by-wave current limiting | Equipments | Major | MPPT | 0 | Low-voltage side 1 wave-by-wave current limiting
MPPT | 云天数能 | Mercury-60K-PV | Alarm_45 | 66344 | Low-voltage side 2 wave-by-wave current limiting | Equipments | Major | MPPT | 0 | Low-voltage side 2 wave-by-wave current limiting
MPPT | 云天数能 | Mercury-60K-PV | Alarm_46 | 66345 | Low-voltage side 3 wave-by-wave current limiting | Equipments | Major | MPPT | 0 | Low-voltage side 3 wave-by-wave current limiting
MPPT | 云天数能 | Mercury-60K-PV | Alarm_47 | 66346 | Low-voltage side 4 wave-by-wave current limiting | Equipments | Major | MPPT | 0 | Low-voltage side 4 wave-by-wave current limiting
MPPT | 云天数能 | Mercury-60K-PV | Alarm_48 | 66347 | Master-slave communication failure | Equipments | Major | MPPT | 0 | Master-slave communication failure
MPPT | 云天数能 | Mercury-60K-PV | Alarm_49 | 66348 | Ambient temperature high | Equipments | Major | MPPT | 0 | Ambient temperature high
MPPT | 云天数能 | Mercury-60K-PV | Alarm_50 | 66349 | PV1 short circuit | Equipments | Major | MPPT | 0 | PV1 short circuit
MPPT | 云天数能 | Mercury-60K-PV | Alarm_51 | 66350 | PV2 short circuit | Equipments | Major | MPPT | 0 | PV2 short circuit
MPPT | 云天数能 | Mercury-60K-PV | Alarm_52 | 66351 | PV3 short circuit | Equipments | Major | MPPT | 0 | PV3 short circuit
MPPT | 云天数能 | Mercury-60K-PV | Alarm_53 | 66352 | PV4 short circuit | Equipments | Major | MPPT | 0 | PV4 short circuit
MPPT | 云天数能 | Mercury-60K-PV | Alarm_54 | 66353 | AD zero drift is too large | Equipments | Major | MPPT | 0 | AD zero drift is too large
协能,BCU-B30-201
BMS | 协能 | BCU-B30-201 | RackAlarmInfo | 66400 | Rack external fault | Equipments | Major | CLUSTER | 0 | Rack external fault
BMS | 协能 | BCU-B30-202 | RackAlarm1 | 66401 | Rack first level alarm | Equipments | Major | CLUSTER | 0 | Rack first level alarm
BMS | 协能 | BCU-B30-203 | RackAlarm2 | 66402 | Rack second level alarm | Equipments | Major | CLUSTER | 0 | Rack second level alarm
BMS | 协能 | BCU-B30-204 | RackAlarm3 | 66403 | Rack third level alarm | Equipments | Major | CLUSTER | 0 | Rack third level alarm
BMS | 协能 | BCU-B30-205 | BmuHardwareFault | 66404 | BMU hardware failure | Equipments | Major | CLUSTER | 0 | BMU hardware failure
BMS | 协能 | BCU-B30-206 | BcuHardwareFault | 66405 | BCU hardware failure | Equipments | Major | CLUSTER | 0 | BCU hardware failure
BMS | 协能 | BCU-B30-207 | FuseProtectorFault | 66406 | Fuse failure | Equipments | Major | CLUSTER | 0 | Fuse failure
BMS | 协能 | BCU-B30-208 | ContactorAdhesionFault | 66407 | Contactor adhesion failure | Equipments | Major | CLUSTER | 0 | Contactor adhesion failure
BMS | 协能 | BCU-B30-209 | BmuCommunicationFault | 66408 | BMU communication failure | Equipments | Major | CLUSTER | 0 | BMU communication failure
BMS | 协能 | BCU-B30-210 | BauCommunicationFault | 66409 | BAU communication failure | Equipments | Major | CLUSTER | 0 | BAU communication failure
BMS | 协能 | BCU-B30-211 | CurrentSensorFault | 66410 | Current sensor failure | Equipments | Major | CLUSTER | 0 | Current sensor failure
BMS | 协能 | BCU-B30-212 | ImdFault | 66411 | Insulation monitoring equipment failure | Equipments | Major | CLUSTER | 0 | Insulation monitoring equipment failure
BMS | 协能 | BCU-B30-213 | DisconnectorFault | 66412 | Isolation switch abnormal disconnection | Equipments | Major | CLUSTER | 0 | Isolation switch abnormal disconnection
BMS | 协能 | BCU-B30-214 | RackVolHighWarn1 | 66413 | Total voltage overvoltage first level alarm | Equipments | Major | CLUSTER | 0 | Total voltage overvoltage first level alarm
BMS | 协能 | BCU-B30-215 | RackVolLowWarn1 | 66414 | Total voltage undervoltage first level alarm | Equipments | Major | CLUSTER | 0 | Total voltage undervoltage first level alarm
BMS | 协能 | BCU-B30-216 | CellVolHighWarn1 | 66415 | Monitor overvoltage first level alarm | Equipments | Major | CLUSTER | 0 | Monitor overvoltage first level alarm
BMS | 协能 | BCU-B30-216 | CellVolLowWarn1 | 66416 | Monitor undervoltage first level alarm | Equipments | Major | CLUSTER | 0 | Monitor undervoltage first level alarm
BMS | 协能 | BCU-B30-216 | DsgCurHighWarn1 | 66417 | Discharge current too large first level alarm | Equipments | Major | CLUSTER | 0 | Discharge current too large first level alarm
BMS | 协能 | BCU-B30-216 | ChgCurHighWarn1 | 66418 | Charge current too large first level alarm | Equipments | Major | CLUSTER | 0 | Charge current too large first level alarm
BMS | 协能 | BCU-B30-216 | DsgTempHighWarn1 | 66419 | Discharge battery overtemperature first level alarm | Equipments | Major | CLUSTER | 0 | Discharge battery overtemperature first level alarm
BMS | 协能 | BCU-B30-216 | DsgTempLowWarn1 | 66420 | Discharge battery undertemperature first level alarm | Equipments | Major | CLUSTER | 0 | Discharge battery undertemperature first level alarm
BMS | 协能 | BCU-B30-216 | ChgTempHighWarn1 | 66421 | Charge battery overtemperature first level alarm | Equipments | Major | CLUSTER | 0 | Charge battery overtemperature first level alarm
BMS | 协能 | BCU-B30-216 | ChgTempLowWarn1 | 66422 | Charge battery undertemperature first level alarm | Equipments | Major | CLUSTER | 0 | Charge battery undertemperature first level alarm
BMS | 协能 | BCU-B30-216 | InsulationLowWarn1 | 66423 | Insulation resistance too low first level alarm | Equipments | Major | CLUSTER | 0 | Insulation resistance too low first level alarm
BMS | 协能 | BCU-B30-216 | TerminalTempHighWarn1 | 66424 | Pole temperature too high first level alarm | Equipments | Major | CLUSTER | 0 | Pole temperature too high first level alarm
BMS | 协能 | BCU-B30-216 | HVBTempHighWarn1 | 66425 | High voltage box connector temperature too high first level alarm | Equipments | Major | CLUSTER | 0 | High voltage box connector temperature too high first level alarm
BMS | 协能 | BCU-B30-216 | RackVolHighWarn2 | 66426 | Total voltage overvoltage second level alarm | Equipments | Major | CLUSTER | 0 | Total voltage overvoltage second level alarm
BMS | 协能 | BCU-B30-216 | RackVolLowWarn2 | 66427 | Total voltage undervoltage second level alarm Level alarm | Equipments | Major | CLUSTER | 0 | Total voltage undervoltage second level alarm Level alarm
BMS | 协能 | BCU-B30-216 | CellVolHighWarn2 | 66428 | Single cell overvoltage level 2 alarm | Equipments | Major | CLUSTER | 0 | Single cell overvoltage level 2 alarm
BMS | 协能 | BCU-B30-216 | CellVolLowWarn2 | 66429 | Single cell undervoltage level 2 alarm | Equipments | Major | CLUSTER | 0 | Single cell undervoltage level 2 alarm
BMS | 协能 | BCU-B30-216 | DsgCurHighWarn2 | 66430 | Discharge current is too large level 2 alarm | Equipments | Major | CLUSTER | 0 | Discharge current is too large level 2 alarm
BMS | 协能 | BCU-B30-216 | ChgCurHighWarn2 | 66431 | Charge current is too large level 2 alarm | Equipments | Major | CLUSTER | 0 | Charge current is too large level 2 alarm
BMS | 协能 | BCU-B30-216 | DsgTempHighWarn2 | 66432 | Discharge battery overtemperature level 2 alarm | Equipments | Major | CLUSTER | 0 | Discharge battery overtemperature level 2 alarm
BMS | 协能 | BCU-B30-216 | DsgTempLowWarn2 | 66433 | Discharge battery undertemperature level 2 alarm | Equipments | Major | CLUSTER | 0 | Discharge battery undertemperature level 2 alarm
BMS | 协能 | BCU-B30-216 | ChgTempHighWarn2 | 66434 | Charge battery overtemperature level 2 alarm | Equipments | Major | CLUSTER | 0 | Charge battery overtemperature level 2 alarm
BMS | 协能 | BCU-B30-216 | ChgTempLowWarn2 | 66435 | Charge battery undertemperature level 2 alarm | Equipments | Major | CLUSTER | 0 | Charge battery undertemperature level 2 alarm
BMS | 协能 | BCU-B30-216 | InsulationLowWarn2 | 66436 | Insulation resistance is too low level 2 alarm | Equipments | Major | CLUSTER | 0 | Insulation resistance is too low level 2 alarm
BMS | 协能 | BCU-B30-216 | TerminalTempHighWarn2 | 66437 | Pole temperature is too high level 2 alarm | Equipments | Major | CLUSTER | 0 | Pole temperature is too high level 2 alarm
BMS | 协能 | BCU-B30-216 | HVBTempHighWarn2 | 66438 | High voltage box connector temperature is too high level 2 alarm | Equipments | Major | CLUSTER | 0 | High voltage box connector temperature is too high level 2 alarm
BMS | 协能 | BCU-B30-216 | RackVolHighWarn3 | 66439 | Total voltage overvoltage level 3 alarm | Equipments | Major | CLUSTER | 0 | Total voltage overvoltage level 3 alarm
BMS | 协能 | BCU-B30-216 | RackVolLowWarn3 | 66440 | Total voltage undervoltage level 3 alarm | Equipments | Major | CLUSTER | 0 | Total voltage undervoltage level 3 alarm
BMS | 协能 | BCU-B30-216 | CellVolHighWarn3 | 66441 | Single cell overvoltage level 3 alarm | Equipments | Major | CLUSTER | 0 | Single cell overvoltage level 3 alarm
BMS | 协能 | BCU-B30-216 | CellVolLowWarn3 | 66442 | Single cell undervoltage level 3 alarm | Equipments | Major | CLUSTER | 0 | Single cell undervoltage level 3 alarm
BMS | 协能 | BCU-B30-216 | DsgCurHighWarn3 | 66443 | Discharge current is too large level 3 alarm | Equipments | Major | CLUSTER | 0 | Discharge current is too large level 3 alarm
BMS | 协能 | BCU-B30-216 | ChgCurHighWarn3 | 66444 | Charge current is too large level 3 alarm | Equipments | Major | CLUSTER | 0 | Charge current is too large level 3 alarm
BMS | 协能 | BCU-B30-216 | DsgTempHighWarn3 | 66445 | Discharge battery overtemperature level 3 alarm | Equipments | Major | CLUSTER | 0 | Discharge battery overtemperature level 3 alarm
BMS | 协能 | BCU-B30-216 | DsgTempLowWarn3 | 66446 | Discharge battery undertemperature level 3 alarm | Equipments | Major | CLUSTER | 0 | Discharge battery undertemperature level 3 alarm
BMS | 协能 | BCU-B30-216 | ChgTempHighWarn3 | 66447 | Charge battery overtemperature level 3 alarm | Equipments | Major | CLUSTER | 0 | Charge battery overtemperature level 3 alarm
BMS | 协能 | BCU-B30-216 | ChgTempLowWarn3 | 66448 | Charge battery undertemperature level 3 alarm | Equipments | Major | CLUSTER | 0 | Charge battery undertemperature level 3 alarm
BMS | 协能 | BCU-B30-216 | InsulationLowWarn3 | 66449 | Insulation resistance is too low level 3 alarm | Equipments | Major | CLUSTER | 0 | Insulation resistance is too low level 3 alarm
BMS | 协能 | BCU-B30-216 | TerminalTempHighWarn3 | 66450 | Pole temperature is too high level 3 alarm | Equipments | Major | CLUSTER | 0 | Pole temperature is too high level 3 alarm
BMS | 协能 | BCU-B30-216 | HVBTempHighWarn3 | 66451 | High voltage box connector temperature is too high level 3 alarm | Equipments | Major | CLUSTER | 0 | High voltage box connector temperature is too high level 3 alarm
宁波兆科,NBZK_BCU_V4.1.3
BMS | 宁波兆科 | NBZK_BCU_V4.1.3 | BmuHardwareFault | 66500 | BMU hardware failure | Equipments | Major | CLUSTER | 0 | BMU hardware failure
BMS | 宁波兆科 | NBZK_BCU_V4.1.3 | BcuHardwareFault | 66501 | BCU hardware failure | Equipments | Major | CLUSTER | 0 | BCU hardware failure
BMS | 宁波兆科 | NBZK_BCU_V4.1.3 | FuseFault | 66502 | Fuse failure | Equipments | Major | CLUSTER | 0 | Fuse failure
BMS | 宁波兆科 | NBZK_BCU_V4.1.3 | ContactorAdhesionFault | 66503 | Contactor adhesion failure | Equipments | Major | CLUSTER | 0 | Contactor adhesion failure
BMS | 宁波兆科 | NBZK_BCU_V4.1.3 | BmuCommFault | 66504 | BMU communication failure | Equipments | Major | CLUSTER | 0 | BMU communication failure
BMS | 宁波兆科 | NBZK_BCU_V4.1.3 | BauCommFault | 66505 | BAU communication failure | Equipments | Major | CLUSTER | 0 | BAU communication failure
BMS | 宁波兆科 | NBZK_BCU_V4.1.3 | CurrentSensorFault | 66506 | Current sensor failure | Equipments | Major | CLUSTER | 0 | Current sensor failure
BMS | 宁波兆科 | NBZK_BCU_V4.1.3 | InsulationMonitorFault | 66507 | Insulation monitoring device failure | Equipments | Major | CLUSTER | 0 | Insulation monitoring device failure
BMS | 宁波兆科 | NBZK_BCU_V4.1.3 | IsolationSwitchAbnormal | 66508 | Isolation switch abnormal disconnection | Equipments | Major | CLUSTER | 0 | Isolation switch abnormal disconnection
BMS | 宁波兆科 | NBZK_BCU_V4.1.3 | RackVolHighWarn1 | 66509 | Rack total voltage overvoltage level 1 alarm | Equipments | Major | CLUSTER | 0 | Rack total voltage overvoltage level 1 alarm
BMS | 宁波兆科 | NBZK_BCU_V4.1.3 | RackVolLowWarn1 | 66510 | Rack total voltage undervoltage level 1 alarm | Equipments | Major | CLUSTER | 0 | Rack total voltage undervoltage level 1 alarm
BMS | 宁波兆科 | NBZK_BCU_V4.1.3 | CellVolHighWarn1 | 66511 | Rack single voltage overvoltage level 1 alarm | Equipments | Major | CLUSTER | 0 | Rack single voltage overvoltage level 1 alarm
BMS | 宁波兆科 | NBZK_BCU_V4.1.3 | CellVolLowWarn1 | 66512 | Rack single voltage undervoltage level 1 alarm | Equipments | Major | CLUSTER | 0 | Rack single voltage undervoltage level 1 alarm
BMS | 宁波兆科 | NBZK_BCU_V4.1.3 | DsgCurHighWarn1 | 66513 | Rack discharge current excessive level 1 alarm | Equipments | Major | CLUSTER | 0 | Rack discharge current excessive level 1 alarm
BMS | 宁波兆科 | NBZK_BCU_V4.1.3 | ChgCurHighWarn1 | 66514 | Rack charging current excessive level 1 alarm | Equipments | Major | CLUSTER | 0 | Rack charging current excessive level 1 alarm
BMS | 宁波兆科 | NBZK_BCU_V4.1.3 | DsgTempHighWarn1 | 66515 | Rack discharge battery overtemperature level 1 alarm | Equipments | Major | CLUSTER | 0 | Rack discharge battery overtemperature level 1 alarm
BMS | 宁波兆科 | NBZK_BCU_V4.1.3 | DsgTempLowWarn1 | 66516 | Rack discharge battery undertemperature level 1 alarm | Equipments | Major | CLUSTER | 0 | Rack discharge battery undertemperature level 1 alarm
BMS | 宁波兆科 | NBZK_BCU_V4.1.3 | ChgTempHighWarn1 | 66517 | Rack charging battery overtemperature level 1 alarm | Equipments | Major | CLUSTER | 0 | Rack charging battery overtemperature level 1 alarm
BMS | 宁波兆科 | NBZK_BCU_V4.1.3 | ChgTempLowWarn1 | 66518 | Rack charging battery undertemperature level 1 alarm | Equipments | Major | CLUSTER | 0 | Rack charging battery undertemperature level 1 alarm
BMS | 宁波兆科 | NBZK_BCU_V4.1.3 | InsulLow1Alarm | 66519 | Rack insulation resistance value too low level 1 alarm | Equipments | Major | CLUSTER | 0 | Rack insulation resistance value too low level 1 alarm
BMS | 宁波兆科 | NBZK_BCU_V4.1.3 | PoleTempHigh1Alarm | 66520 | Rack pole temperature too high level 1 alarm | Equipments | Major | CLUSTER | 0 | Rack pole temperature too high level 1 alarm
BMS | 宁波兆科 | NBZK_BCU_V4.1.3 | HvBoxConnTempHigh1Alarm | 66521 | Rack high voltage box connector temperature too high level 1 alarm | Equipments | Major | CLUSTER | 0 | Rack high voltage box connector temperature too high level 1 alarm
BMS | 宁波兆科 | NBZK_BCU_V4.1.3 | RackVolHighWarn2 | 66522 | Rack total voltage overvoltage level 2 alarm | Equipments | Major | CLUSTER | 0 | Rack total voltage overvoltage level 2 alarm
BMS | 宁波兆科 | NBZK_BCU_V4.1.3 | RackVolLowWarn2 | 66523 | Rack total voltage undervoltage level 2 alarm | Equipments | Major | CLUSTER | 0 | Rack total voltage undervoltage level 2 alarm
BMS | 宁波兆科 | NBZK_BCU_V4.1.3 | CellVolHighWarn2 | 66524 | Rack single voltage overvoltage level 2 alarm | Equipments | Major | CLUSTER | 0 | Rack single voltage overvoltage level 2 alarm
BMS | 宁波兆科 | NBZK_BCU_V4.1.3 | CellVolLowWarn2 | 66525 | Rack single voltage undervoltage level 2 alarm | Equipments | Major | CLUSTER | 0 | Rack single voltage undervoltage level 2 alarm
BMS | 宁波兆科 | NBZK_BCU_V4.1.3 | DsgCurHighWarn2 | 66526 | Rack discharge Current is too large, second level alarm | Equipments | Major | CLUSTER | 0 | Rack discharge Current is too large, second level alarm
BMS | 宁波兆科 | NBZK_BCU_V4.1.3 | ChgCurHighWarn2 | 66527 | Rack charging current is too large, second level alarm | Equipments | Major | CLUSTER | 0 | Rack charging current is too large, second level alarm
BMS | 宁波兆科 | NBZK_BCU_V4.1.3 | DsgTempHighWarn2 | 66528 | Rack discharge battery over temperature, second level alarm | Equipments | Major | CLUSTER | 0 | Rack discharge battery over temperature, second level alarm
BMS | 宁波兆科 | NBZK_BCU_V4.1.3 | DsgTempHighWarn2 | 66529 | Rack discharge battery under temperature, second level alarm | Equipments | Major | CLUSTER | 0 | Rack discharge battery under temperature, second level alarm
BMS | 宁波兆科 | NBZK_BCU_V4.1.3 | ChgTempHighWarn2 | 66530 | Rack charging battery over temperature, second level alarm | Equipments | Major | CLUSTER | 0 | Rack charging battery over temperature, second level alarm
BMS | 宁波兆科 | NBZK_BCU_V4.1.3 | ChgTempLowWarn2 | 66531 | Rack charging battery under temperature, second level alarm | Equipments | Major | CLUSTER | 0 | Rack charging battery under temperature, second level alarm
BMS | 宁波兆科 | NBZK_BCU_V4.1.3 | InsulLow2Alarm | 66532 | Rack insulation resistance is too low, second level alarm | Equipments | Major | CLUSTER | 0 | Rack insulation resistance is too low, second level alarm
BMS | 宁波兆科 | NBZK_BCU_V4.1.3 | PoleTempHighAlarm2 | 66533 | Rack pole temperature is too high, second level alarm | Equipments | Major | CLUSTER | 0 | Rack pole temperature is too high, second level alarm
BMS | 宁波兆科 | NBZK_BCU_V4.1.3 | HvBoxConnTempHighAlarm2 | 66534 | Rack high voltage box connector temperature is too high, second level alarm | Equipments | Major | CLUSTER | 0 | Rack high voltage box connector temperature is too high, second level alarm
BMS | 宁波兆科 | NBZK_BCU_V4.1.3 | RackVolHighWarn3 | 66535 | Rack total voltage over voltage, third level alarm | Equipments | Major | CLUSTER | 0 | Rack total voltage over voltage, third level alarm
BMS | 宁波兆科 | NBZK_BCU_V4.1.3 | RackVolLowWarn3 | 66536 | Rack total voltage under voltage, third level alarm | Equipments | Major | CLUSTER | 0 | Rack total voltage under voltage, third level alarm
BMS | 宁波兆科 | NBZK_BCU_V4.1.3 | CellVolHighWarn3 | 66537 | Rack single over voltage, third level alarm | Equipments | Major | CLUSTER | 0 | Rack single over voltage, third level alarm
BMS | 宁波兆科 | NBZK_BCU_V4.1.3 | CellVolLowWarn3 | 66538 | Rack single under voltage, third level alarm | Equipments | Major | CLUSTER | 0 | Rack single under voltage, third level alarm
BMS | 宁波兆科 | NBZK_BCU_V4.1.3 | DsgCurHighWarn3 | 66539 | Rack discharge current is too large, third level alarm | Equipments | Major | CLUSTER | 0 | Rack discharge current is too large, third level alarm
BMS | 宁波兆科 | NBZK_BCU_V4.1.3 | ChgCurHighWarn3 | 66540 | Rack charging current is too large, third level alarm | Equipments | Major | CLUSTER | 0 | Rack charging current is too large, third level alarm
BMS | 宁波兆科 | NBZK_BCU_V4.1.3 | DsgTempHighWarn3 | 66541 | Rack discharge battery over temperature, third level alarm | Equipments | Major | CLUSTER | 0 | Rack discharge battery over temperature, third level alarm
BMS | 宁波兆科 | NBZK_BCU_V4.1.3 | DsgTempLowWarn3 | 66542 | Rack discharge battery under temperature, third level alarm | Equipments | Major | CLUSTER | 0 | Rack discharge battery under temperature, third level alarm
BMS | 宁波兆科 | NBZK_BCU_V4.1.3 | ChgTempHighWarn3 | 66543 | Rack charging battery over temperature, third level alarm | Equipments | Major | CLUSTER | 0 | Rack charging battery over temperature, third level alarm
BMS | 宁波兆科 | NBZK_BCU_V4.1.3 | ChgTempLowWarn3 | 66544 | Rack charging battery under temperature, third level alarm | Equipments | Major | CLUSTER | 0 | Rack charging battery under temperature, third level alarm
BMS | 宁波兆科 | NBZK_BCU_V4.1.3 | InsulLowAlarm3 | 66545 | Rack insulation resistance is too low, third level alarm | Equipments | Major | CLUSTER | 0 | Rack insulation resistance is too low, third level alarm
BMS | 宁波兆科 | NBZK_BCU_V4.1.3 | PoleTempHighAlarm3 | 66546 | Rack pole temperature is too high, third level alarm | Equipments | Major | CLUSTER | 0 | Rack pole temperature is too high, third level alarm
BMS | 宁波兆科 | NBZK_BCU_V4.1.3 | HvBoxConnTempHighAlarm3 | 66547 | Rack high voltage box connector temperature is too high, third level alarm | Equipments | Major | CLUSTER | 0 | Rack high voltage box connector temperature is too high, third level alarm
同飞,LCI-50CR-21Z3-1227
TMS | 同飞 | LCI-50CR-21Z3-1227 | PumpFault | 66600 | Water supply pump failure | Equipments | Major | LIQUID | 0 | Water supply pump failure
TMS | 同飞 | LCI-50CR-21Z3-1227 | PumpIdlePro | 66601 | Pump idling protection | Equipments | Major | LIQUID | 0 | Pump idling protection
TMS | 同飞 | LCI-50CR-21Z3-1227 | PumpBlockPro | 66602 | Pump stall protection | Equipments | Major | LIQUID | 0 | Pump stall protection
TMS | 同飞 | LCI-50CR-21Z3-1227 | PumpOverCurFault | 66603 | Pump overcurrent failure | Equipments | Major | LIQUID | 0 | Pump overcurrent failure
TMS | 同飞 | LCI-50CR-21Z3-1227 | PumpUnderPreFault | 66604 | Pump underpressure failure | Equipments | Major | LIQUID | 0 | Pump underpressure failure
TMS | 同飞 | LCI-50CR-21Z3-1227 | PumpOverPreFault | 66605 | Pump overpressure failure | Equipments | Major | LIQUID | 0 | Pump overpressure failure
TMS | 同飞 | LCI-50CR-21Z3-1227 | PreChaFault | 66606 | Pre-charge failure | Equipments | Major | LIQUID | 0 | Pre-charge failure
TMS | 同飞 | LCI-50CR-21Z3-1227 | PumpOverheatProFault | 66607 | Pump drive overheat protection failure | Equipments | Major | LIQUID | 0 | Pump drive overheat protection failure
TMS | 同飞 | LCI-50CR-21Z3-1227 | WaterSupPreSenFault | 66608 | Water supply pressure sensor failure | Equipments | Major | LIQUID | 0 | Water supply pressure sensor failure
TMS | 同飞 | LCI-50CR-21Z3-1227 | ICCFault | 66609 | Mainboard IIC failure | Equipments | Major | LIQUID | 0 | Mainboard IIC failure
TMS | 同飞 | LCI-50CR-21Z3-1227 | LowRetWaterPreFault | 66610 | Return water pressure low failure | Equipments | Major | LIQUID | 0 | Return water pressure low failure
TMS | 同飞 | LCI-50CR-21Z3-1227 | HighWaterSupPre | 66611 | Water supply pressure too high | Equipments | Major | LIQUID | 0 | Water supply pressure too high
TMS | 同飞 | LCI-50CR-21Z3-1227 | VolTooHigh | 66612 | Voltage too high | Equipments | Major | LIQUID | 0 | Voltage too high
TMS | 同飞 | LCI-50CR-21Z3-1227 | VolTooLow | 66613 | Voltage too low | Equipments | Major | LIQUID | 0 | Voltage too low
TMS | 同飞 | LCI-50CR-21Z3-1227 | SysLowVol | 66614 | System low pressure | Equipments | Major | LIQUID | 0 | System low pressure
TMS | 同飞 | LCI-50CR-21Z3-1227 | ElecHeatPro | 66615 | Electric heating protection | Equipments | Major | LIQUID | 0 | Electric heating protection
TMS | 同飞 | LCI-50CR-21Z3-1227 | FanOverload | 66616 | Fan overload | Equipments | Major | LIQUID | 0 | Fan overload
TMS | 同飞 | LCI-50CR-21Z3-1227 | SysHighVolFault | 66617 | System high pressure failure | Equipments | Major | LIQUID | 0 | System high pressure failure
TMS | 同飞 | LCI-50CR-21Z3-1227 | EvaInProbeFault | 66618 | Evaporation inlet probe failure | Equipments | Major | LIQUID | 0 | Evaporation inlet probe failure
TMS | 同飞 | LCI-50CR-21Z3-1227 | EvaOutProbeFault | 66619 | Evaporation outlet probe failure | Equipments | Major | LIQUID | 0 | Evaporation outlet probe failure
TMS | 同飞 | LCI-50CR-21Z3-1227 | SysHighVolAlarmLock | 66620 | System high pressure alarm lock | Equipments | Major | LIQUID | 0 | System high pressure alarm lock
TMS | 同飞 | LCI-50CR-21Z3-1227 | ExhPreSenFault | 66621 | Exhaust pressure sensor failure | Equipments | Major | LIQUID | 0 | Exhaust pressure sensor failure
TMS | 同飞 | LCI-50CR-21Z3-1227 | ComInvComFault | 66622 | Compressor inverter communication failure | Equipments | Major | LIQUID | 0 | Compressor inverter communication failure
TMS | 同飞 | LCI-50CR-21Z3-1227 | LiquidTempProbeFault | 66623 | Liquid temperature probe failure | Equipments | Major | LIQUID | 0 | Liquid temperature probe failure
TMS | 同飞 | LCI-50CR-21Z3-1227 | RetLiquidProbeFault | 66624 | Return liquid probe Fault | Equipments | Major | LIQUID | 0 | Return liquid probe Fault
TMS | 同飞 | LCI-50CR-21Z3-1227 | EnvProbeFault | 66625 | Environmental probe fault | Equipments | Major | LIQUID | 0 | Environmental probe fault
TMS | 同飞 | LCI-50CR-21Z3-1227 | LiquidTempTooHigh | 66626 | Liquid temperature is too high | Equipments | Major | LIQUID | 0 | Liquid temperature is too high
TMS | 同飞 | LCI-50CR-21Z3-1227 | RetWaterPreSenFault | 66627 | Return water pressure sensor fault | Equipments | Major | LIQUID | 0 | Return water pressure sensor fault
TMS | 同飞 | LCI-50CR-21Z3-1227 | ScrMotComTimeout | 66628 | Communication timeout between screen and main board | Equipments | Major | LIQUID | 0 | Communication timeout between screen and main board
TMS | 同飞 | LCI-50CR-21Z3-1227 | LowliquidTemp | 66629 | Liquid temperature is too low | Equipments | Major | LIQUID | 0 | Liquid temperature is too low
TMS | 同飞 | LCI-50CR-21Z3-1227 | HighWaterSupPreWarn | 66630 | Water supply pressure is too high warning | Equipments | Major | LIQUID | 0 | Water supply pressure is too high warning
TMS | 同飞 | LCI-50CR-21Z3-1227 | PowerFailAlarm | 66631 | Power failure alarm | Equipments | Major | LIQUID | 0 | Power failure alarm
TMS | 同飞 | LCI-50CR-21Z3-1227 | SlaveBoardComFail | 66632 | Slave board communication fault | Equipments | Major | LIQUID | 0 | Slave board communication fault
TMS | 同飞 | LCI-50CR-21Z3-1227 | PreStartMomOverCur | 66633 | Overcurrent at compressor start-up | Equipments | Major | LIQUID | 0 | Overcurrent at compressor start-up
TMS | 同飞 | LCI-50CR-21Z3-1227 | PreAccRunOverCur | 66634 | Overcurrent during compressor acceleration | Equipments | Major | LIQUID | 0 | Overcurrent during compressor acceleration
TMS | 同飞 | LCI-50CR-21Z3-1227 | PreDecStaOverCur | 66635 | Overcurrent during compressor deceleration | Equipments | Major | LIQUID | 0 | Overcurrent during compressor deceleration
TMS | 同飞 | LCI-50CR-21Z3-1227 | PreConStaOverCur | 66636 | Overcurrent during compressor constant speed operation | Equipments | Major | LIQUID | 0 | Overcurrent during compressor constant speed operation
TMS | 同飞 | LCI-50CR-21Z3-1227 | PreAccRunOverVol | 66637 | Overvoltage during compressor acceleration | Equipments | Major | LIQUID | 0 | Overvoltage during compressor acceleration
TMS | 同飞 | LCI-50CR-21Z3-1227 | PreDecStaOverVol | 66638 | Overvoltage during compressor deceleration | Equipments | Major | LIQUID | 0 | Overvoltage during compressor deceleration
TMS | 同飞 | LCI-50CR-21Z3-1227 | PreConStaOverVol | 66639 | Overvoltage during compressor constant speed operation | Equipments | Major | LIQUID | 0 | Overvoltage during compressor constant speed operation
TMS | 同飞 | LCI-50CR-21Z3-1227 | PreStandbyOverVol | 66640 | Overvoltage during compressor standby | Equipments | Major | LIQUID | 0 | Overvoltage during compressor standby
TMS | 同飞 | LCI-50CR-21Z3-1227 | PreRunUnderVol | 66641 | Undervoltage during compressor operation | Equipments | Major | LIQUID | 0 | Undervoltage during compressor operation
TMS | 同飞 | LCI-50CR-21Z3-1227 | PreOutputDePhase | 66642 | Output phase loss of compressor | Equipments | Major | LIQUID | 0 | Output phase loss of compressor
TMS | 同飞 | LCI-50CR-21Z3-1227 | PrePowerDePro | 66643 | Power device protection of compressor | Equipments | Major | LIQUID | 0 | Power device protection of compressor
TMS | 同飞 | LCI-50CR-21Z3-1227 | PreOverHeat | 66644 | Overheat of compressor | Equipments | Major | LIQUID | 0 | Overheat of compressor
TMS | 同飞 | LCI-50CR-21Z3-1227 | PreOverload | 66645 | Overload of compressor | Equipments | Major | LIQUID | 0 | Overload of compressor
TMS | 同飞 | LCI-50CR-21Z3-1227 | PreDetOverload | 66646 | Overload detection of compressor | Equipments | Major | LIQUID | 0 | Overload detection of compressor
TMS | 同飞 | LCI-50CR-21Z3-1227 | PreLoadOverWeight | 66647 | Negative pressure of compressor Overload | Equipments | Major | LIQUID | 0 | Negative pressure of compressor Overload
TMS | 同飞 | LCI-50CR-21Z3-1227 | PreOverSpeed | 66648 | Compressor speed is too high | Equipments | Major | LIQUID | 0 | Compressor speed is too high
TMS | 同飞 | LCI-50CR-21Z3-1227 | PreDAxisOverCur | 66649 | Compressor D axis current is too high | Equipments | Major | LIQUID | 0 | Compressor D axis current is too high
TMS | 同飞 | LCI-50CR-21Z3-1227 | PreQAxisOverCur | 66650 | Compressor Q axis current is too high | Equipments | Major | LIQUID | 0 | Compressor Q axis current is too high
TMS | 同飞 | LCI-50CR-21Z3-1227 | PreParaStoFail | 66651 | Compressor parameter storage failed | Equipments | Major | LIQUID | 0 | Compressor parameter storage failed
TMS | 同飞 | LCI-50CR-21Z3-1227 | PreComAbn | 66652 | Compressor communication abnormality | Equipments | Major | LIQUID | 0 | Compressor communication abnormality
TMS | 同飞 | LCI-50CR-21Z3-1227 | PreCurDetFault | 66653 | Compressor current detection failure | Equipments | Major | LIQUID | 0 | Compressor current detection failure
TMS | 同飞 | LCI-50CR-21Z3-1227 | PreMotStuDurStartup | 66654 | Motor stalls during compressor startup | Equipments | Major | LIQUID | 0 | Motor stalls during compressor startup
TMS | 同飞 | LCI-50CR-21Z3-1227 | PreMotStuDurOpe | 66655 | Motor stalls during compressor operation | Equipments | Major | LIQUID | 0 | Motor stalls during compressor operation
TMS | 同飞 | LCI-50CR-21Z3-1227 | PreStallFault | 66656 | Compressor interrupt overflow 1 | Equipments | Major | LIQUID | 0 | Compressor interrupt overflow 1
TMS | 同飞 | LCI-50CR-21Z3-1227 | PreIntOverflow1 | 66657 | Compressor interrupt overflow 2 | Equipments | Major | LIQUID | 0 | Compressor interrupt overflow 2
TMS | 同飞 | LCI-50CR-21Z3-1227 | PreIntOverflow2 | 66658 | Rotor jitter is too large during compressor startup | Equipments | Major | LIQUID | 0 | Rotor jitter is too large during compressor startup
TMS | 同飞 | LCI-50CR-21Z3-1227 | PreStartRotExcShak | 66659 | Rotor jitter is too large during compressor operation | Equipments | Major | LIQUID | 0 | Rotor jitter is too large during compressor operation
TMS | 同飞 | LCI-50CR-21Z3-1227 | PreRunRotExcShak | 66660 | PFC overcurrent | Equipments | Major | LIQUID | 0 | PFC overcurrent
TMS | 同飞 | LCI-50CR-21Z3-1227 | PFCOverCur | 66661 | PFC peak current is too large | Equipments | Major | LIQUID | 0 | PFC peak current is too large
TMS | 同飞 | LCI-50CR-21Z3-1227 | PFCPeakCurTooHigh | 66662 | PFC effective current is too large | Equipments | Major | LIQUID | 0 | PFC effective current is too large
TMS | 同飞 | LCI-50CR-21Z3-1227 | PFCEffValCurTooHigh | 66663 | Fan overcurrent at instantaneous startup | Equipments | Major | LIQUID | 0 | Fan overcurrent at instantaneous startup
TMS | 同飞 | LCI-50CR-21Z3-1227 | Alarm_1 | 66664 | Fan overcurrent during acceleration | Equipments | Major | LIQUID | 0 | Fan overcurrent during acceleration
TMS | 同飞 | LCI-50CR-21Z3-1227 | Alarm_2 | 66665 | Fan overcurrent during deceleration | Equipments | Major | LIQUID | 0 | Fan overcurrent during deceleration
TMS | 同飞 | LCI-50CR-21Z3-1227 | Alarm_3 | 66666 | Fan Overcurrent when the fan is running at a constant speed | Equipments | Major | LIQUID | 0 | Fan Overcurrent when the fan is running at a constant speed
TMS | 同飞 | LCI-50CR-21Z3-1227 | Alarm_4 | 66667 | Overvoltage when the fan is accelerating | Equipments | Major | LIQUID | 0 | Overvoltage when the fan is accelerating
TMS | 同飞 | LCI-50CR-21Z3-1227 | Alarm_5 | 66668 | Overvoltage when the fan is running at a decelerating speed | Equipments | Major | LIQUID | 0 | Overvoltage when the fan is running at a decelerating speed
TMS | 同飞 | LCI-50CR-21Z3-1227 | Alarm_6 | 66669 | Overvoltage when the fan is running at a constant speed | Equipments | Major | LIQUID | 0 | Overvoltage when the fan is running at a constant speed
TMS | 同飞 | LCI-50CR-21Z3-1227 | Alarm_7 | 66670 | Overvoltage when the fan is on standby | Equipments | Major | LIQUID | 0 | Overvoltage when the fan is on standby
TMS | 同飞 | LCI-50CR-21Z3-1227 | Alarm_8 | 66671 | Undervoltage when the fan is running | Equipments | Major | LIQUID | 0 | Undervoltage when the fan is running
TMS | 同飞 | LCI-50CR-21Z3-1227 | Alarm_9 | 66672 | Fan input phase loss | Equipments | Major | LIQUID | 0 | Fan input phase loss
TMS | 同飞 | LCI-50CR-21Z3-1227 | Alarm_10 | 66673 | Fan output phase loss | Equipments | Major | LIQUID | 0 | Fan output phase loss
TMS | 同飞 | LCI-50CR-21Z3-1227 | Alarm_11 | 66674 | Fan power device protection | Equipments | Major | LIQUID | 0 | Fan power device protection
TMS | 同飞 | LCI-50CR-21Z3-1227 | Alarm_12 | 66675 | Fan overheating | Equipments | Major | LIQUID | 0 | Fan overheating
TMS | 同飞 | LCI-50CR-21Z3-1227 | Alarm_13 | 66676 | Inverter overload | Equipments | Major | LIQUID | 0 | Inverter overload
TMS | 同飞 | LCI-50CR-21Z3-1227 | Alarm_14 | 66677 | Fan overload | Equipments | Major | LIQUID | 0 | Fan overload
TMS | 同飞 | LCI-50CR-21Z3-1227 | Alarm_15 | 66678 | External fault | Equipments | Major | LIQUID | 0 | External fault
TMS | 同飞 | LCI-50CR-21Z3-1227 | Alarm_16 | 66679 | Motor overload | Equipments | Major | LIQUID | 0 | Motor overload
TMS | 同飞 | LCI-50CR-21Z3-1227 | Alarm_17 | 66680 | Inverter underload | Equipments | Major | LIQUID | 0 | Inverter underload
TMS | 同飞 | LCI-50CR-21Z3-1227 | Alarm_18 | 66681 | Fan fault | Equipments | Major | LIQUID | 0 | Fan fault
TMS | 同飞 | LCI-50CR-21Z3-1227 | Alarm_19 | 66682 | User usage ban time has expired | Equipments | Major | LIQUID | 0 | User usage ban time has expired
TMS | 同飞 | LCI-50CR-21Z3-1227 | Alarm_20 | 66683 | Parameter storage failure | Equipments | Major | LIQUID | 0 | Parameter storage failure
TMS | 同飞 | LCI-50CR-21Z3-1227 | Alarm_21 | 66684 | Communication abnormality | Equipments | Major | LIQUID | 0 | Communication abnormality
TMS | 同飞 | LCI-50CR-21Z3-1227 | Alarm_22 | 66685 | Current detection fault | Equipments | Major | LIQUID | 0 | Current detection fault
TMS | 同飞 | LCI-50CR-21Z3-1227 | Alarm_23 | 66686 | Poor self-tuning | Equipments | Major | LIQUID | 0 | Poor self-tuning
TMS | 同飞 | LCI-50CR-21Z3-1227 | Alarm_24 | 66687 | Analog input disconnection | Equipments | Major | LIQUID | 0 | Analog input disconnection
TMS | 同飞 | LCI-50CR-21Z3-1227 | Alarm_25 | 66688 | PG disconnection | Equipments | Major | LIQUID | 0 | PG disconnection
TMS | 同飞 | LCI-50CR-21Z3-1227 | Alarm_26 | 66689 | Thermistor open circuit | Equipments | Major | LIQUID | 0 | Thermistor open circuit
TMS | 同飞 | LCI-50CR-21Z3-1227 | Alarm_27 | 66690 | Abnormal shutdown fault | Equipments | Major | LIQUID | 0 | Abnormal shutdown fault
TMS | 同飞 | LCI-50CR-21Z3-1227 | Alarm_28 | 66691 | 异常停机故障 | Equipments | Major | LIQUID | 0 | 异常停机故障
同飞,ECH-0.50l-01S1-DC24
OTHERS | 同飞 | ECH-0.50l-01S1-DC24 | FanAlarm | 66750 | Refrigeration chip failure | Equipments | Major | IO | 0 | Refrigeration chip failure
OTHERS | 同飞 | ECH-0.50l-01S1-DC24 | Alarm_1 | 66751 | Temperature and humidity sensor failure | Equipments | Major | IO | 0 | Temperature and humidity sensor failure
OTHERS | 同飞 | ECH-0.50l-01S1-DC24 | Alarm_2 | 66752 | Refrigeration chip cold end temperature sensor failure | Equipments | Major | IO | 0 | Refrigeration chip cold end temperature sensor failure
OTHERS | 同飞 | ECH-0.50l-01S1-DC24 | FanFault | 66753 | Fan failure | Equipments | Major | IO | 0 | Fan failure
迈格瑞能,R15KH3
PCS | 迈格瑞能 | R15KH3 | DsgOverCur | 66800 | Discharge overcurrent | Equipments | Major | PCS | 0 | Discharge overcurrent
PCS | 迈格瑞能 | R15KH3 | OverLoad | 66801 | Overload alarm | Equipments | Major | PCS | 0 | Overload alarm
PCS | 迈格瑞能 | R15KH3 | BatDisconnect | 66802 | Battery not connected | Equipments | Major | PCS | 0 | Battery not connected
PCS | 迈格瑞能 | R15KH3 | BatUnderCapacity | 66803 | Battery capacity insufficient | Equipments | Major | PCS | 0 | Battery capacity insufficient
PCS | 迈格瑞能 | R15KH3 | BatLo Capacity | 66804 | Battery capacity low | Equipments | Major | PCS | 0 | Battery capacity low
PCS | 迈格瑞能 | R15KH3 | BatOverVolt | 66805 | Battery voltage high | Equipments | Major | PCS | 0 | Battery voltage high
PCS | 迈格瑞能 | R15KH3 | GridLowVolt | 66806 | Grid voltage low | Equipments | Major | PCS | 0 | Grid voltage low
PCS | 迈格瑞能 | R15KH3 | GridOveVolt | 66807 | Grid voltage high | Equipments | Major | PCS | 0 | Grid voltage high
PCS | 迈格瑞能 | R15KH3 | GridLowFreq | 66808 | Grid frequency low | Equipments | Major | PCS | 0 | Grid frequency low
PCS | 迈格瑞能 | R15KH3 | GridOverFreq | 66809 | Grid frequency high | Equipments | Major | PCS | 0 | Grid frequency high
PCS | 迈格瑞能 | R15KH3 | GfciOver | 66810 | Leakage current | Equipments | Major | PCS | 0 | Leakage current
PCS | 迈格瑞能 | R15KH3 | ParallelCANFail | 66811 | Parallel CAN communication failure | Equipments | Major | PCS | 0 | Parallel CAN communication failure
PCS | 迈格瑞能 | R15KH3 | GridCTReverse | 66812 | External CT reverse connection | Equipments | Major | PCS | 0 | External CT reverse connection
PCS | 迈格瑞能 | R15KH3 | BUSUnderVolt | 66813 | BUS voltage low | Equipments | Major | PCS | 0 | BUS voltage low
PCS | 迈格瑞能 | R15KH3 | BUSOverVolt | 66814 | BUS voltage high | Equipments | Major | PCS | 0 | BUS voltage high
PCS | 迈格瑞能 | R15KH3 | INVOverCurrent | 66815 | Inverter overcurrent | Equipments | Major | PCS | 0 | Inverter overcurrent
PCS | 迈格瑞能 | R15KH3 | ChargeOverCurrent | 66816 | Charge overcurrent alarm | Equipments | Major | PCS | 0 | Charge overcurrent alarm
PCS | 迈格瑞能 | R15KH3 | MeterCommFail | 66817 | Meter communication abnormality | Equipments | Major | PCS | 0 | Meter communication abnormality
PCS | 迈格瑞能 | R15KH3 | INVUnderVolt | 66818 | Inverter undervoltage alarm | Equipments | Major | PCS | 0 | Inverter undervoltage alarm
PCS | 迈格瑞能 | R15KH3 | INVOverVolt | 66819 | Inverter overvoltage alarm | Equipments | Major | PCS | 0 | Inverter overvoltage alarm
PCS | 迈格瑞能 | R15KH3 | INVFreqAbnor | 66820 | Inverter frequency abnormality alarm | Equipments | Major | PCS | 0 | Inverter frequency abnormality alarm
PCS | 迈格瑞能 | R15KH3 | IGBTTempHigh | 66821 | IGBT temperature too high | Equipments | Major | PCS | 0 | IGBT temperature too high
PCS | 迈格瑞能 | R15KH3 | BMSsyserror | 66822 | BMS system failure | Equipments | Major | PCS | 0 | BMS system failure
PCS | 迈格瑞能 | R15KH3 | BatOverTemp | 66823 | Battery pack high temperature | Equipments | Major | PCS | 0 | Battery pack high temperature
PCS | 迈格瑞能 | R15KH3 | BatUnderTemp | 66824 | Battery pack low temperature | Equipments | Major | PCS | 0 | Battery pack low temperature
PCS | 迈格瑞能 | R15KH3 | BatCellUnball/Relayopencircuit | 66825 | Cell imbalance/relay open circuit | Equipments | Major | PCS | 0 | Cell imbalance/relay open circuit
PCS | 迈格瑞能 | R15KH3 | BatReverse | 66826 | Battery pack reverse connection | Equipments | Major | PCS | 0 | Battery pack reverse connection
PCS | 迈格瑞能 | R15KH3 | BMSCommFail | 66827 | BMS communication abnormality | Equipments | Major | PCS | 0 | BMS communication abnormality
PCS | 迈格瑞能 | R15KH3 | BatFault | 66828 | Battery failure | Equipments | Major | PCS | 0 | Battery failure
PCS | 迈格瑞能 | R15KH3 | GridOverLoad | 66829 | Mains power overload | Equipments | Major | PCS | 0 | Mains power overload
PCS | 迈格瑞能 | R15KH3 | GridPhaseERR/LNReverse | 66830 | Grid phase sequence reverse/LN reverse connection | Equipments | Major | PCS | 0 | Grid phase sequence reverse/LN reverse connection
PCS | 迈格瑞能 | R15KH3 | ARCFault | 66831 | Arc detection failure | Equipments | Major | PCS | 0 | Arc detection failure
力高,BP63A1
BMS | 力高 | BP63A1 | CellVolHighWarn1 | 66860 | The voltage of the primary cell is too high | Equipments | Minor | CLUSTER | 0 | The voltage of the primary cell is too high
BMS | 力高 | BP63A2 | CellVolLowWarn1 | 66861 | The voltage of the primary cell is too low | Equipments | Minor | CLUSTER | 0 | The voltage of the primary cell is too low
BMS | 力高 | BP63A3 | CellHighDifPressureWarn1 | 66862 | The voltage difference of the primary cell | Equipments | Minor | CLUSTER | 0 | The voltage difference of the primary cell
BMS | 力高 | BP63A4 | ChgTempHighWarn1 | 66863 | The temperature of the primary battery charging cell is high | Equipments | Minor | CLUSTER | 0 | The temperature of the primary battery charging cell is high
BMS | 力高 | BP63A5 | ChgTempLowWarn1 | 66864 | The temperature of the primary battery charging cell is low | Equipments | Minor | CLUSTER | 0 | The temperature of the primary battery charging cell is low
BMS | 力高 | BP63A6 | DsgTempHighWarn1 | 66865 | The temperature of the primary battery discharging cell is high | Equipments | Minor | CLUSTER | 0 | The temperature of the primary battery discharging cell is high
BMS | 力高 | BP63A7 | DsgTempLowWarn1 | 66866 | The temperature of the primary battery discharging cell is low | Equipments | Minor | CLUSTER | 0 | The temperature of the primary battery discharging cell is low
BMS | 力高 | BP63A8 | CellHighDifTempWarn1 | 66867 | The temperature difference of the primary cell battery is large | Equipments | Minor | CLUSTER | 0 | The temperature difference of the primary cell battery is large
BMS | 力高 | BP63A9 | SOCLowWarn1 | 66868 | The primary SOC is low | Equipments | Minor | CLUSTER | 0 | The primary SOC is low
BMS | 力高 | BP63A10 | SOCHighWarn1 | 66869 | The primary SOC is high | Equipments | Minor | CLUSTER | 0 | The primary SOC is high
BMS | 力高 | BP63A11 | RackVolHighWarn1 | 66870 | The primary total voltage is too high | Equipments | Minor | CLUSTER | 0 | The primary total voltage is too high
BMS | 力高 | BP63A12 | RackVolLowWarn1 | 66871 | The primary total voltage is too low | Equipments | Minor | CLUSTER | 0 | The primary total voltage is too low
BMS | 力高 | BP63A13 | ChgCurHighWarn1 | 66872 | The primary charging overcurrent | Equipments | Minor | CLUSTER | 0 | The primary charging overcurrent
BMS | 力高 | BP63A14 | DsgCurHighWarn1 | 66873 | The primary discharging overcurrent | Equipments | Minor | CLUSTER | 0 | The primary discharging overcurrent
BMS | 力高 | BP63A15 | InsulationLowWarn1 | 66874 | The primary insulation is low | Equipments | Minor | CLUSTER | 0 | The primary insulation is low
BMS | 力高 | BP63A16 | CellTempCollectionFault1 | 66875 | The primary cell temperature acquisition failure | Equipments | Minor | CLUSTER | 0 | The primary cell temperature acquisition failure
BMS | 力高 | BP63A17 | CellVolHighWarn2 | 66876 | The secondary cell voltage is too high | Equipments | Major | CLUSTER | 0 | The secondary cell voltage is too high
BMS | 力高 | BP63A18 | CellVolLowWarn2 | 66877 | The secondary cell voltage is too low | Equipments | Major | CLUSTER | 0 | The secondary cell voltage is too low
BMS | 力高 | BP63A19 | CellHighDifPressureWarn2 | 66878 | The secondary cell voltage difference | Equipments | Major | CLUSTER | 0 | The secondary cell voltage difference
BMS | 力高 | BP63A20 | ChgTempHighWarn2 | 66879 | The secondary battery charging cell temperature is high | Equipments | Major | CLUSTER | 0 | The secondary battery charging cell temperature is high
BMS | 力高 | BP63A21 | ChgTempLowWarn2 | 66880 | The secondary battery charging cell temperature is low | Equipments | Major | CLUSTER | 0 | The secondary battery charging cell temperature is low
BMS | 力高 | BP63A22 | DsgTempHighWarn2 | 66881 | The secondary battery discharging cell temperature is high | Equipments | Major | CLUSTER | 0 | The secondary battery discharging cell temperature is high
BMS | 力高 | BP63A23 | DsgTempLowWarn2 | 66882 | The secondary battery discharging cell temperature is low | Equipments | Major | CLUSTER | 0 | The secondary battery discharging cell temperature is low
BMS | 力高 | BP63A24 | CellHighDifTempWarn2 | 66883 | The secondary cell battery temperature is large | Equipments | Major | CLUSTER | 0 | The secondary cell battery temperature is large
BMS | 力高 | BP63A25 | SOCLowWarn2 | 66884 | The secondary SOC is low | Equipments | Major | CLUSTER | 0 | The secondary SOC is low
BMS | 力高 | BP63A26 | SOCHighWarn2 | 66885 | The secondary SOC is high | Equipments | Major | CLUSTER | 0 | The secondary SOC is high
BMS | 力高 | BP63A27 | RackVolHighWarn2 | 66886 | The secondary total voltage is too high | Equipments | Major | CLUSTER | 0 | The secondary total voltage is too high
BMS | 力高 | BP63A28 | RackVolLowWarn2 | 66887 | The secondary total voltage is too low | Equipments | Major | CLUSTER | 0 | The secondary total voltage is too low
BMS | 力高 | BP63A29 | ChgCurHighWarn2 | 66888 | The secondary charging overcurrent | Equipments | Major | CLUSTER | 0 | The secondary charging overcurrent
BMS | 力高 | BP63A30 | DsgCurHighWarn2 | 66889 | The secondary discharging overcurrent | Equipments | Major | CLUSTER | 0 | The secondary discharging overcurrent
BMS | 力高 | BP63A31 | InsulationLowWarn2 | 66890 | The secondary insulation is low | Equipments | Major | CLUSTER | 0 | The secondary insulation is low
BMS | 力高 | BP63A32 | CellTempCollectionFault2 | 66891 | The secondary cell temperature Acquisition failure | Equipments | Major | CLUSTER | 0 | The secondary cell temperature Acquisition failure
BMS | 力高 | BP63A33 | TemperatureRiseWarn2 | 66892 | Second-level temperature rise alarm | Equipments | Major | CLUSTER | 0 | Second-level temperature rise alarm
BMS | 力高 | BP63A34 | CellVolHighWarn3 | 66893 | Level 3 single cell voltage is too high | Equipments | Major | CLUSTER | 0 | Level 3 single cell voltage is too high
BMS | 力高 | BP63A35 | CellVolLowWarn3 | 66894 | Level 3 single cell voltage is too low | Equipments | Major | CLUSTER | 0 | Level 3 single cell voltage is too low
BMS | 力高 | BP63A36 | CellHighDifPressureWarn3 | 66895 | Level 3 single cell voltage difference | Equipments | Major | CLUSTER | 0 | Level 3 single cell voltage difference
BMS | 力高 | BP63A37 | ChgTempHighWarn3 | 66896 | Level 3 battery charging single cell temperature is high | Equipments | Major | CLUSTER | 0 | Level 3 battery charging single cell temperature is high
BMS | 力高 | BP63A38 | ChgTempLowWarn3 | 66897 | Level 3 battery charging single cell temperature is low | Equipments | Major | CLUSTER | 0 | Level 3 battery charging single cell temperature is low
BMS | 力高 | BP63A39 | DsgTempHighWarn3 | 66898 | Level 3 battery discharge single cell temperature is high | Equipments | Major | CLUSTER | 0 | Level 3 battery discharge single cell temperature is high
BMS | 力高 | BP63A40 | DsgTempLowWarn3 | 66899 | Level 3 battery discharge single cell temperature is low | Equipments | Major | CLUSTER | 0 | Level 3 battery discharge single cell temperature is low
BMS | 力高 | BP63A41 | CellHighDifTempWarn3 | 66900 | Level 3 single cell battery temperature difference is large | Equipments | Major | CLUSTER | 0 | Level 3 single cell battery temperature difference is large
BMS | 力高 | BP63A42 | SOCLowWarn3 | 66901 | Level 3 SOC is low | Equipments | Major | CLUSTER | 0 | Level 3 SOC is low
BMS | 力高 | BP63A43 | SOCHighWarn3 | 66902 | Level 3 SOC is high | Equipments | Major | CLUSTER | 0 | Level 3 SOC is high
BMS | 力高 | BP63A44 | RackVolHighWarn3 | 66903 | Level 3 total voltage is too high | Equipments | Major | CLUSTER | 0 | Level 3 total voltage is too high
BMS | 力高 | BP63A45 | RackVolLowWarn3 | 66904 | Level 3 total voltage is too low | Equipments | Major | CLUSTER | 0 | Level 3 total voltage is too low
BMS | 力高 | BP63A46 | ChgCurHighWarn3 | 66905 | Level 3 charging overcurrent | Equipments | Major | CLUSTER | 0 | Level 3 charging overcurrent
BMS | 力高 | BP63A47 | DsgCurHighWarn3 | 66906 | Level 3 discharge overcurrent | Equipments | Major | CLUSTER | 0 | Level 3 discharge overcurrent
BMS | 力高 | BP63A48 | InsulationLowWarn3 | 66907 | Level 3 insulation is low | Equipments | Major | CLUSTER | 0 | Level 3 insulation is low
BMS | 力高 | BP63A49 | CellTempCollectionFault | 66908 | Single cell temperature acquisition failure | Equipments | Major | CLUSTER | 0 | Single cell temperature acquisition failure
BMS | 力高 | BP63A50 | BPUAndBMUConnectFault | 66909 | BPU and BMU communication failure | Equipments | Major | CLUSTER | 0 | BPU and BMU communication failure
BMS | 力高 | BP63A51 | BPUAndPCSConnectFault | 66910 | BPU and PCS communication failure | Equipments | Major | CLUSTER | 0 | BPU and PCS communication failure
BMS | 力高 | BP63A52 | EMSAndBPUConnectFault | 66911 | EMS and BPU communication failure | Equipments | Major | CLUSTER | 0 | EMS and BPU communication failure
BMS | 力高 | BP63A53 | PrechargeTimeoutFault | 66912 | Pre-charge timeout failure | Equipments | Major | CLUSTER | 0 | Pre-charge timeout failure
BMS | 力高 | BP63A54 | CellVolCollectionFault | 66913 | Single cell voltage acquisition failure | Equipments | Major | CLUSTER | 0 | Single cell voltage acquisition failure
BMS | 力高 | BP63A55 | PosRelayOpenCircuitFault | 66914 | Positive relay open circuit failure | Equipments | Major | CLUSTER | 0 | Positive relay open circuit failure
BMS | 力高 | BP63A56 | PosRelayStickingFault | 66915 | Positive relay adhesion failure | Equipments | Major | CLUSTER | 0 | Positive relay adhesion failure
BMS | 力高 | BP63A57 | NegRelayOpenCircuitFault | 66916 | Negative relay open circuit failure | Equipments | Major | CLUSTER | 0 | Negative relay open circuit failure
BMS | 力高 | BP63A58 | NegRelayStickingFault | 66917 | Negative relay adhesion failure | Equipments | Major | CLUSTER | 0 | Negative relay adhesion failure
BMS | 力高 | BP63A59 | FuseOpenCircuitFault | 66918 | Fuse open circuit failure | Equipments | Major | CLUSTER | 0 | Fuse open circuit failure
BMS | 力高 | BP63A60 | CircuitBreakerFault | 66919 | Circuit breaker failure | Equipments | Major | CLUSTER | 0 | Circuit breaker failure
BMS | 力高 | BP63A61 | ThermalRunawayFault | 66920 | Thermal runaway failure | Equipments | Major | CLUSTER | 0 | Thermal runaway failure
BMS | 力高 | BP63A62 | TotalVolDetectionFault | 66921 | Total voltage detection failure | Equipments | Major | CLUSTER | 0 | Total voltage detection failure
BMS | 力高 | BP63A63 | InsulationBusAbnormality | 66922 | Insulation bus abnormality | Equipments | Major | CLUSTER | 0 | Insulation bus abnormality
BMS | 力高 | BP63A64 | LimitProtectionFault | 66923 | Limit protection failure | Equipments | Major | CLUSTER | 0 | Limit protection failure
英博,125K-V3.3.14
PCS | 英博 | 125K-V3.3.14 | OverloadDegrade | 62100 | Overload capacity reduction | Equipments | Major | PCS | 0 | Overload capacity reduction
PCS | 英博 | 125K-V3.3.14 | Alarm_2 | 62101 | Hardware fault-A phase hardware overcurrent | Equipments | Major | PCS | 0 | Hardware fault-A phase hardware overcurrent
PCS | 英博 | 125K-V3.3.14 | Alarm_3 | 62102 | Hardware fault-B phase hardware overcurrent | Equipments | Major | PCS | 0 | Hardware fault-B phase hardware overcurrent
PCS | 英博 | 125K-V3.3.14 | Alarm_4 | 62103 | Hardware fault-C phase hardware overcurrent | Equipments | Major | PCS | 0 | Hardware fault-C phase hardware overcurrent
PCS | 英博 | 125K-V3.3.14 | Alarm_5 | 62104 | Hardware fault-N phase hardware overcurrent | Equipments | Major | PCS | 0 | Hardware fault-N phase hardware overcurrent
PCS | 英博 | 125K-V3.3.14 | Alarm_6 | 62105 | Hardware fault-AC DC power mismatch | Equipments | Major | PCS | 0 | Hardware fault-AC DC power mismatch
PCS | 英博 | 125K-V3.3.14 | Alarm_7 | 62106 | Hardware fault-auxiliary source power failure | Equipments | Major | PCS | 0 | Hardware fault-auxiliary source power failure
PCS | 英博 | 125K-V3.3.14 | Alarm_8 | 62107 | Hardware fault-too low temperature or sensor failure | Equipments | Major | PCS | 0 | Hardware fault-too low temperature or sensor failure
PCS | 英博 | 125K-V3.3.14 | Alarm_10 | 62108 | Hardware fault-insulation fault | Equipments | Major | PCS | 0 | Hardware fault-insulation fault
PCS | 英博 | 125K-V3.3.14 | Alarm_11 | 62109 | Hardware fault-total drive fault | Equipments | Major | PCS | 0 | Hardware fault-total drive fault
PCS | 英博 | 125K-V3.3.14 | Alarm_12 | 62110 | Software fault-A phase drive fault | Equipments | Major | PCS | 0 | Software fault-A phase drive fault
PCS | 英博 | 125K-V3.3.14 | Alarm_13 | 62111 | Hardware fault-B phase drive fault | Equipments | Major | PCS | 0 | Hardware fault-B phase drive fault
PCS | 英博 | 125K-V3.3.14 | Alarm_14 | 62112 | Hardware fault-C phase drive fault | Equipments | Major | PCS | 0 | Hardware fault-C phase drive fault
PCS | 英博 | 125K-V3.3.14 | Alarm_15 | 62113 | Hardware fault-N phase drive fault | Equipments | Major | PCS | 0 | Hardware fault-N phase drive fault
PCS | 英博 | 125K-V3.3.14 | Alarm_16 | 62114 | Hardware fault-heat sink overtemperature fault | Equipments | Major | PCS | 0 | Hardware fault-heat sink overtemperature fault
PCS | 英博 | 125K-V3.3.14 | Alarm_17 | 62115 | Hardware fault-ambient overtemperature fault | Equipments | Major | PCS | 0 | Hardware fault-ambient overtemperature fault
PCS | 英博 | 125K-V3.3.14 | Alarm_19 | 62116 | Software fault-A phase output overload | Equipments | Major | PCS | 0 | Software fault-A phase output overload
PCS | 英博 | 125K-V3.3.14 | Alarm_20 | 62117 | Software fault-A phase output overcurrent | Equipments | Major | PCS | 0 | Software fault-A phase output overcurrent
PCS | 英博 | 125K-V3.3.14 | Alarm_21 | 62118 | Software fault-B phase output overload | Equipments | Major | PCS | 0 | Software fault-B phase output overload
PCS | 英博 | 125K-V3.3.14 | Alarm_22 | 62119 | Software fault-B phase output overcurrent | Equipments | Major | PCS | 0 | Software fault-B phase output overcurrent
PCS | 英博 | 125K-V3.3.14 | Alarm_23 | 62120 | Software fault-C phase output overload | Equipments | Major | PCS | 0 | Software fault-C phase output overload
PCS | 英博 | 125K-V3.3.14 | Alarm_24 | 62121 | Software fault-C phase output overcurrent | Equipments | Major | PCS | 0 | Software fault-C phase output overcurrent
PCS | 英博 | 125K-V3.3.14 | Alarm_25 | 62122 | Software fault-N phase output overload | Equipments | Major | PCS | 0 | Software fault-N phase output overload
PCS | 英博 | 125K-V3.3.14 | Alarm_26 | 62123 | Software fault-N phase output overcurrent | Equipments | Major | PCS | 0 | Software fault-N phase output overcurrent
PCS | 英博 | 125K-V3.3.14 | Alarm_27 | 62124 | Software fault-AC overvoltage | Equipments | Major | PCS | 0 | Software fault-AC overvoltage
PCS | 英博 | 125K-V3.3.14 | Alarm_28 | 62125 | Software fault- AC undervoltage | Equipments | Major | PCS | 0 | Software fault- AC undervoltage
PCS | 英博 | 125K-V3.3.14 | Alarm_29 | 62126 | Software fault-AC output overvoltage | Equipments | Major | PCS | 0 | Software fault-AC output overvoltage
PCS | 英博 | 125K-V3.3.14 | Alarm_30 | 62127 | Software fault-AC output undervoltage | Equipments | Major | PCS | 0 | Software fault-AC output undervoltage
PCS | 英博 | 125K-V3.3.14 | Alarm_31 | 62128 | Software fault-THDU overlimit | Equipments | Major | PCS | 0 | Software fault-THDU overlimit
PCS | 英博 | 125K-V3.3.14 | Alarm_32 | 62129 | Software fault-AC phase loss | Equipments | Major | PCS | 0 | Software fault-AC phase loss
PCS | 英博 | 125K-V3.3.14 | Alarm_33 | 62130 | Software fault-AC phase sequence error | Equipments | Major | PCS | 0 | Software fault-AC phase sequence error
PCS | 英博 | 125K-V3.3.14 | Alarm_34 | 62131 | Software fault-DC reverse connection fault | Equipments | Major | PCS | 0 | Software fault-DC reverse connection fault
PCS | 英博 | 125K-V3.3.14 | Alarm_36 | 62132 | Software fault-DC bus software overvoltage | Equipments | Major | PCS | 0 | Software fault-DC bus software overvoltage
PCS | 英博 | 125K-V3.3.14 | Alarm_37 | 62133 | Software fault-DC bus software undervoltage | Equipments | Major | PCS | 0 | Software fault-DC bus software undervoltage
PCS | 英博 | 125K-V3.3.14 | Alarm_38 | 62134 | Software fault-AC overfrequency | Equipments | Major | PCS | 0 | Software fault-AC overfrequency
PCS | 英博 | 125K-V3.3.14 | Alarm_39 | 62135 | Software fault-AC underfrequency | Equipments | Major | PCS | 0 | Software fault-AC underfrequency
PCS | 英博 | 125K-V3.3.14 | Alarm_40 | 62136 | Software fault-DC charging overcurrent | Equipments | Major | PCS | 0 | Software fault-DC charging overcurrent
PCS | 英博 | 125K-V3.3.14 | Alarm_41 | 62137 | Software fault-DC discharge overcurrent | Equipments | Major | PCS | 0 | Software fault-DC discharge overcurrent
PCS | 英博 | 125K-V3.3.14 | Alarm_42 | 62138 | Software fault-SPI communication fault | Equipments | Major | PCS | 0 | Software fault-SPI communication fault
PCS | 英博 | 125K-V3.3.14 | Alarm_43 | 62139 | Software fault-DC component exceeds the standard | Equipments | Major | PCS | 0 | Software fault-DC component exceeds the standard
PCS | 英博 | 125K-V3.3.14 | Alarm_44 | 62140 | Software fault-AC relay closing fault | Equipments | Major | PCS | 0 | Software fault-AC relay closing fault
PCS | 英博 | 125K-V3.3.14 | Alarm_45 | 62141 | Software fault-AC relay opening fault | Equipments | Major | PCS | 0 | Software fault-AC relay opening fault
PCS | 英博 | 125K-V3.3.14 | Alarm_46 | 62142 | Software fault-AC soft start relay closing fault | Equipments | Major | PCS | 0 | Software fault-AC soft start relay closing fault
PCS | 英博 | 125K-V3.3.14 | Alarm_47 | 62143 | Software fault-AC soft start relay opening fault | Equipments | Major | PCS | 0 | Software fault-AC soft start relay opening fault
PCS | 英博 | 125K-V3.3.14 | Alarm_48 | 62144 | Software fault-DC main positive closing fault | Equipments | Major | PCS | 0 | Software fault-DC main positive closing fault
PCS | 英博 | 125K-V3.3.14 | Alarm_49 | 62145 | Software fault-DC main positive opening fault | Equipments | Major | PCS | 0 | Software fault-DC main positive opening fault
PCS | 英博 | 125K-V3.3.14 | Alarm_50 | 62146 | Software fault-DC main negative closing fault | Equipments | Major | PCS | 0 | Software fault-DC main negative closing fault
PCS | 英博 | 125K-V3.3.14 | Alarm_51 | 62147 | Software fault-DC main negative closing fault | Equipments | Major | PCS | 0 | Software fault-DC main negative closing fault
PCS | 英博 | 125K-V3.3.14 | Alarm_53 | 62148 | Software fault-iron electric parameter Data saving error | Equipments | Major | PCS | 0 | Software fault-iron electric parameter Data saving error
PCS | 英博 | 125K-V3.3.14 | Alarm_54 | 62149 | Software fault-DC soft start failure | Equipments | Major | PCS | 0 | Software fault-DC soft start failure
PCS | 英博 | 125K-V3.3.14 | Alarm_55 | 62150 | Software fault-AC and DC voltage mismatch | Equipments | Major | PCS | 0 | Software fault-AC and DC voltage mismatch
PCS | 英博 | 125K-V3.3.14 | Alarm_56 | 62151 | Software fault-grid island fault | Equipments | Major | PCS | 0 | Software fault-grid island fault
PCS | 英博 | 125K-V3.3.14 | Alarm_57 | 62152 | Software fault-starting condition not met | Equipments | Major | PCS | 0 | Software fault-starting condition not met
PCS | 英博 | 125K-V3.3.14 | Alarm_58 | 62153 | Software fault-switch fault during operation | Equipments | Major | PCS | 0 | Software fault-switch fault during operation
PCS | 英博 | 125K-V3.3.14 | Alarm_59 | 62154 | Software fault-starting timeout fault | Equipments | Major | PCS | 0 | Software fault-starting timeout fault
PCS | 英博 | 125K-V3.3.14 | Alarm_60 | 62155 | Software fault-parameter configuration setting error | Equipments | Major | PCS | 0 | Software fault-parameter configuration setting error
PCS | 英博 | 125K-V3.3.14 | Alarm_61 | 62156 | Software fault-branch instantaneous value imbalance fault | Equipments | Major | PCS | 0 | Software fault-branch instantaneous value imbalance fault
PCS | 英博 | 125K-V3.3.14 | Alarm_62 | 62157 | Software fault-direct effective value imbalance abnormality | Equipments | Major | PCS | 0 | Software fault-direct effective value imbalance abnormality
PCS | 英博 | 125K-V3.3.14 | Alarm_63 | 62158 | Software fault-AC voltage imbalance fault | Equipments | Major | PCS | 0 | Software fault-AC voltage imbalance fault
PCS | 英博 | 125K-V3.3.14 | Alarm_64 | 62159 | Software alarm-parameter upgrade fault | Equipments | Major | PCS | 0 | Software alarm-parameter upgrade fault
PCS | 英博 | 125K-V3.3.14 | Alarm_65 | 62160 | Software fault-ferroelectric chip fault | Equipments | Major | PCS | 0 | Software fault-ferroelectric chip fault
PCS | 英博 | 125K-V3.3.14 | Alarm_66 | 62161 | Hardware fault-fuse blown fault | Equipments | Major | PCS | 0 | Hardware fault-fuse blown fault
PCS | 英博 | 125K-V3.3.14 | Alarm_67 | 62162 | Software fault-optical fiber communication fault | Equipments | Major | PCS | 0 | Software fault-optical fiber communication fault
PCS | 英博 | 125K-V3.3.14 | Alarm_69 | 62163 | Software fault-battery software overvoltage | Equipments | Major | PCS | 0 | Software fault-battery software overvoltage
PCS | 英博 | 125K-V3.3.14 | Alarm_70 | 62164 | Software fault-battery software undervoltage | Equipments | Major | PCS | 0 | Software fault-battery software undervoltage
PCS | 英博 | 125K-V3.3.14 | Alarm_71 | 62165 | Software fault-bus voltage imbalance | Equipments | Major | PCS | 0 | Software fault-bus voltage imbalance
PCS | 英博 | 125K-V3.3.14 | Alarm_72 | 62166 | Software fault-half bus overvoltage | Equipments | Major | PCS | 0 | Software fault-half bus overvoltage
PCS | 英博 | 125K-V3.3.14 | Alarm_73 | 62167 | Software fault-internal communication disconnection | Equipments | Major | PCS | 0 | Software fault-internal communication disconnection
PCS | 英博 | 125K-V3.3.14 | Alarm_74 | 62168 | Leakage current overlimit protection | Equipments | Major | PCS | 0 | Leakage current overlimit protection
PCS | 英博 | 125K-V3.3.14 | Alarm_75 | 62169 | Hardware fault-zero drift | Equipments | Major | PCS | 0 | Hardware fault-zero drift
PCS | 英博 | 125K-V3.3.14 | Alarm_76 | 62170 | Hardware fault-DC soft start fault | Equipments | Major | PCS | 0 | Hardware fault-DC soft start fault
PCS | 英博 | 125K-V3.3.14 | Alarm_77 | 62171 | Hardware fault-AC overcurrent | Equipments | Major | PCS | 0 | Hardware fault-AC overcurrent
PCS | 英博 | 125K-V3.3.14 | Alarm_78 | 62172 | Software fault-AC overcurrent | Equipments | Major | PCS | 0 | Software fault-AC overcurrent
PCS | 英博 | 125K-V3.3.14 | Alarm_79 | 62173 | Hardware Hardware failure-half bus overvoltage | Equipments | Major | PCS | 0 | Hardware Hardware failure-half bus overvoltage
PCS | 英博 | 125K-V3.3.14 | Alarm_80 | 62174 | Hardware failure-DC overvoltage | Equipments | Major | PCS | 0 | Hardware failure-DC overvoltage
PCS | 英博 | 125K-V3.3.14 | Alarm_81 | 62175 | Hardware failure-AC soft start failure | Equipments | Major | PCS | 0 | Hardware failure-AC soft start failure
PCS | 英博 | 125K-V3.3.14 | Alarm_83 | 62176 | Software failure-ARM_Internal communication failure | Equipments | Major | PCS | 0 | Software failure-ARM_Internal communication failure
PCS | 英博 | 125K-V3.3.14 | Alarm_84 | 62177 | Software failure-ARM_EMS communication failure | Equipments | Major | PCS | 0 | Software failure-ARM_EMS communication failure
PCS | 英博 | 125K-V3.3.14 | Alarm_85 | 62178 | Software failure-ARM_SPI fault recording communication failure | Equipments | Major | PCS | 0 | Software failure-ARM_SPI fault recording communication failure
PCS | 英博 | 125K-V3.3.14 | Alarm_86 | 62179 | Software failure-ARM_SD card failure | Equipments | Major | PCS | 0 | Software failure-ARM_SD card failure
PCS | 英博 | 125K-V3.3.14 | Alarm_87 | 62180 | Software failure-ARM_RTC failure | Equipments | Major | PCS | 0 | Software failure-ARM_RTC failure
PCS | 英博 | 125K-V3.3.14 | Alarm_88 | 62181 | Software failure-ARM_Internal communication protocol version mismatch | Equipments | Major | PCS | 0 | Software failure-ARM_Internal communication protocol version mismatch
PCS | 英博 | 125K-V3.3.14 | Alarm_89 | 62182 | Software failure-ARM_COM1 network port communication failure | Equipments | Major | PCS | 0 | Software failure-ARM_COM1 network port communication failure
PCS | 英博 | 125K-V3.3.14 | Alarm_90 | 62183 | Software failure-ARM_Emergency stop input signal feedback | Equipments | Major | PCS | 0 | Software failure-ARM_Emergency stop input signal feedback
PCS | 英博 | 125K-V3.3.14 | Alarm_91 | 62184 | Software failure-ARM_BMS dry node signal feedback | Equipments | Major | PCS | 0 | Software failure-ARM_BMS dry node signal feedback
PCS | 英博 | 125K-V3.3.14 | Alarm_92 | 62185 | Software failure-ARM_Yinbo STS switch thyristor overtemperature | Equipments | Major | PCS | 0 | Software failure-ARM_Yinbo STS switch thyristor overtemperature
PCS | 英博 | 125K-V3.3.14 | Alarm_94 | 62186 | Software failure-ARM_BMS communication failure | Equipments | Major | PCS | 0 | Software failure-ARM_BMS communication failure
PCS | 英博 | 125K-V3.3.14 | Alarm_95 | 62187 | Software failure-ARM_BMS temperature abnormality | Equipments | Major | PCS | 0 | Software failure-ARM_BMS temperature abnormality
PCS | 英博 | 125K-V3.3.14 | Alarm_96 | 62188 | Software failure-ARM_BMS tripping | Equipments | Major | PCS | 0 | Software failure-ARM_BMS tripping
PCS | 英博 | 125K-V3.3.14 | Alarm_97 | 62189 | Software failure-ARM_BMS battery alarm | Equipments | Major | PCS | 0 | Software failure-ARM_BMS battery alarm
PCS | 英博 | 125K-V3.3.14 | Alarm_98 | 62190 | Software failure-ARM_Software emergency stop fault feedback | Equipments | Major | PCS | 0 | Software failure-ARM_Software emergency stop fault feedback
禾望,HIT_12L
PCS | 禾望 | HIT_12L | Alarm_1 | 62250 | AC stack emergency stop pressed | Equipments | Major | PCS | 0 | AC stack emergency stop pressed
PCS | 禾望 | HIT_13L | Alarm_2 | 62251 | DC stack emergency stop pressed | Equipments | Major | PCS | 0 | DC stack emergency stop pressed
PCS | 禾望 | HIT_14L | Alarm_3 | 62252 | Ground fault | Equipments | Major | PCS | 0 | Ground fault
PCS | 禾望 | HIT_15L | Alarm_4 | 62253 | Hatch opening failure | Equipments | Major | PCS | 0 | Hatch opening failure
PCS | 禾望 | HIT_16L | Alarm_5 | 62254 | Partial module communication failure | Equipments | Major | PCS | 0 | Partial module communication failure
PCS | 禾望 | HIT_17L | Alarm_6 | 62255 | All module communication failure | Equipments | Major | PCS | 0 | All module communication failure
PCS | 禾望 | HIT_18L | Alarm_7 | 62256 | Overtemperature failure | Equipments | Major | PCS | 0 | Overtemperature failure
PCS | 禾望 | HIT_19L | Alarm_8 | 62257 | Other failures | Equipments | Major | PCS | 0 | Other failures
PCS | 禾望 | HIT_20L | Alarm_9 | 62258 | Other warnings | Equipments | Major | PCS | 0 | Other warnings
PCS | 禾望 | HIT_21L | Alarm_10 | 62259 | CP failure | Equipments | Major | PCS | 0 | CP failure
PCS | 禾望 | HIT_22L | Alarm_11 | 62260 | Electric meter failure | Equipments | Major | PCS | 0 | Electric meter failure
PCS | 禾望 | HIT_23L | Alarm_12 | 62261 | Undervoltage failure | Equipments | Major | PCS | 0 | Undervoltage failure
PCS | 禾望 | HIT_24L | Alarm_13 | 62262 | Overvoltage failure | Equipments | Major | PCS | 0 | Overvoltage failure
PCS | 禾望 | HIT_25L | Alarm_14 | 62263 | Relay connection failure | Equipments | Major | PCS | 0 | Relay connection failure
PCS | 禾望 | HIT_26L | Alarm_15 | 62264 | Leakage failure | Equipments | Major | PCS | 0 | Leakage failure
PCS | 禾望 | HIT_27L | Alarm_16 | 62265 | Overcurrent failure | Equipments | Major | PCS | 0 | Overcurrent failure
云天数能，Mars-125KT
PCS | 云天数能 | Mars-125KT | SysFault1 | 62300 | System fault 1 | Equipments | Major | PCS | 0 | System fault 1
PCS | 云天数能 | Mars-125KT | Alarm_2 | 62301 | Grid not powered on | Equipments | Major | PCS | 0 | Grid not powered on
PCS | 云天数能 | Mars-125KT | Alarm_3 | 62302 | Grid overvoltage | Equipments | Major | PCS | 0 | Grid overvoltage
PCS | 云天数能 | Mars-125KT | Alarm_4 | 62303 | Grid undervoltage | Equipments | Major | PCS | 0 | Grid undervoltage
PCS | 云天数能 | Mars-125KT | Alarm_5 | 62304 | Grid overfrequency | Equipments | Major | PCS | 0 | Grid overfrequency
PCS | 云天数能 | Mars-125KT | Alarm_6 | 62305 | Grid underfrequency | Equipments | Major | PCS | 0 | Grid underfrequency
PCS | 云天数能 | Mars-125KT | Alarm_7 | 62306 | Grid phase sequence error | Equipments | Major | PCS | 0 | Grid phase sequence error
PCS | 云天数能 | Mars-125KT | Alarm_8 | 62307 | Grid phase loss | Equipments | Major | PCS | 0 | Grid phase loss
PCS | 云天数能 | Mars-125KT | Alarm_9 | 62308 | Grid voltage imbalance | Equipments | Major | PCS | 0 | Grid voltage imbalance
PCS | 云天数能 | Mars-125KT | Alarm_10 | 62309 | Grid islanding state | Equipments | Major | PCS | 0 | Grid islanding state
PCS | 云天数能 | Mars-125KT | Alarm_11 | 62310 | High-through protection | Equipments | Major | PCS | 0 | High-through protection
PCS | 云天数能 | Mars-125KT | Alarm_12 | 62311 | Low-through protection | Equipments | Major | PCS | 0 | Low-through protection
PCS | 云天数能 | Mars-125KT | SysFault2 | 62312 | System fault word 2 | Equipments | Major | PCS | 0 | System fault word 2
PCS | 云天数能 | Mars-125KT | Alarm_14 | 62313 | Module hardware overcurrent | Equipments | Major | PCS | 0 | Module hardware overcurrent
PCS | 云天数能 | Mars-125KT | Alarm_15 | 62314 | Channel current limit exceeded | Equipments | Major | PCS | 0 | Channel current limit exceeded
PCS | 云天数能 | Mars-125KT | Alarm_16 | 62315 | Bus hardware overvoltage | Equipments | Major | PCS | 0 | Bus hardware overvoltage
PCS | 云天数能 | Mars-125KT | Alarm_17 | 62316 | Power supply failure | Equipments | Major | PCS | 0 | Power supply failure
PCS | 云天数能 | Mars-125KT | Alarm_18 | 62317 | Battery current hardware overcurrent | Equipments | Major | PCS | 0 | Battery current hardware overcurrent
PCS | 云天数能 | Mars-125KT | Alarm_19 | 62318 | BMS communication failure | Equipments | Major | PCS | 0 | BMS communication failure
PCS | 云天数能 | Mars-125KT | Alarm_20 | 62319 | EMS communication failure | Equipments | Major | PCS | 0 | EMS communication failure
PCS | 云天数能 | Mars-125KT | Alarm_21 | 62320 | Slave failure | Equipments | Major | PCS | 0 | Slave failure
PCS | 云天数能 | Mars-125KT | Alarm_22 | 62321 | Carrier synchronization failure | Equipments | Major | PCS | 0 | Carrier synchronization failure
PCS | 云天数能 | Mars-125KT | Alarm_23 | 62322 | Host failure | Equipments | Major | PCS | 0 | Host failure
PCS | 云天数能 | Mars-125KT | Alarm_24 | 62323 | Host communication failure | Equipments | Major | PCS | 0 | Host communication failure
PCS | 云天数能 | Mars-125KT | Alarm_25 | 62324 | Slave communication failure | Equipments | Major | PCS | 0 | Slave communication failure
PCS | 云天数能 | Mars-125KT | Alarm_26 | 62325 | STS communication failure | Equipments | Major | PCS | 0 | STS communication failure
PCS | 云天数能 | Mars-125KT | Alarm_27 | 62326 | Grid switching command abnormality | Equipments | Major | PCS | 0 | Grid switching command abnormality
PCS | 云天数能 | Mars-125KT | Alarm_28 | 62327 | STS failure | Equipments | Major | PCS | 0 | STS failure
PCS | 云天数能 | Mars-125KT | SysFault3 | 62328 | System fault word 3 | Equipments | Major | PCS | 0 | System fault word 3
PCS | 云天数能 | Mars-125KT | Alarm_30 | 62329 | Precharge timeout | Equipments | Major | PCS | 0 | Precharge timeout
PCS | 云天数能 | Mars-125KT | Alarm_31 | 62330 | Bus overvoltage | Equipments | Major | PCS | 0 | Bus overvoltage
PCS | 云天数能 | Mars-125KT | Alarm_32 | 62331 | Bus undervoltage | Equipments | Major | PCS | 0 | Bus undervoltage
PCS | 云天数能 | Mars-125KT | Alarm_33 | 62332 | Positive and negative bus imbalance | Equipments | Major | PCS | 0 | Positive and negative bus imbalance
PCS | 云天数能 | Mars-125KT | Alarm_34 | 62333 | Bus short circuit | Equipments | Major | PCS | 0 | Bus short circuit
PCS | 云天数能 | Mars-125KT | Alarm_35 | 62334 | Bus voltage detection abnormality | Equipments | Major | PCS | 0 | Bus voltage detection abnormality
PCS | 云天数能 | Mars-125KT | Alarm_36 | 62335 | Positive and negative bus imbalance to ground | Equipments | Major | PCS | 0 | Positive and negative bus imbalance to ground
PCS | 云天数能 | Mars-125KT | Alarm_37 | 62336 | DC system precharge not ready | Equipments | Major | PCS | 0 | DC system precharge not ready
PCS | 云天数能 | Mars-125KT | Alarm_38 | 62337 | DC power not ready | Equipments | Major | PCS | 0 | DC power not ready
PCS | 云天数能 | Mars-125KT | Alarm_39 | 62338 | Battery voltage detection abnormality | Equipments | Major | PCS | 0 | Battery voltage detection abnormality
PCS | 云天数能 | Mars-125KT | Alarm_40 | 62339 | Battery voltage polarity reverse connection abnormality | Equipments | Major | PCS | 0 | Battery voltage polarity reverse connection abnormality
PCS | 云天数能 | Mars-125KT | Alarm_41 | 62340 | Battery overvoltage | Equipments | Major | PCS | 0 | Battery overvoltage
PCS | 云天数能 | Mars-125KT | Alarm_42 | 62341 | Battery undervoltage | Equipments | Major | PCS | 0 | Battery undervoltage
PCS | 云天数能 | Mars-125KT | Alarm_43 | 62342 | Battery overcurrent | Equipments | Major | PCS | 0 | Battery overcurrent
PCS | 云天数能 | Mars-125KT | SysFault4 | 62343 | System Fault word 4 | Equipments | Major | PCS | 0 | System Fault word 4
PCS | 云天数能 | Mars-125KT | Alarm_45 | 62344 | Module overcurrent | Equipments | Major | PCS | 0 | Module overcurrent
PCS | 云天数能 | Mars-125KT | Alarm_46 | 62345 | Grid-side leakage current is too large | Equipments | Major | PCS | 0 | Grid-side leakage current is too large
PCS | 云天数能 | Mars-125KT | Alarm_47 | 62346 | Grid-side module current is unbalanced | Equipments | Major | PCS | 0 | Grid-side module current is unbalanced
PCS | 云天数能 | Mars-125KT | Alarm_48 | 62347 | Module I2t overload | Equipments | Major | PCS | 0 | Module I2t overload
PCS | 云天数能 | Mars-125KT | Alarm_49 | 62348 | Module overtemperature | Equipments | Major | PCS | 0 | Module overtemperature
PCS | 云天数能 | Mars-125KT | Alarm_50 | 62349 | Filter capacitor overvoltage | Equipments | Major | PCS | 0 | Filter capacitor overvoltage
PCS | 云天数能 | Mars-125KT | Alarm_51 | 62350 | Filter capacitor undervoltage | Equipments | Major | PCS | 0 | Filter capacitor undervoltage
PCS | 云天数能 | Mars-125KT | Alarm_52 | 62351 | Debug error | Equipments | Major | PCS | 0 | Debug error
PCS | 云天数能 | Mars-125KT | Alarm_53 | 62352 | Active power is too large | Equipments | Major | PCS | 0 | Active power is too large
PCS | 云天数能 | Mars-125KT | Alarm_54 | 62353 | Active power reaches the limit value | Equipments | Major | PCS | 0 | Active power reaches the limit value
PCS | 云天数能 | Mars-125KT | Alarm_55 | 62354 | Overtemperature load reduction | Equipments | Major | PCS | 0 | Overtemperature load reduction
PCS | 云天数能 | Mars-125KT | Alarm_56 | 62355 | AC/DC power mismatch | Equipments | Major | PCS | 0 | AC/DC power mismatch
PCS | 云天数能 | Mars-125KT | Alarm_57 | 62356 | Active power deviation is large | Equipments | Major | PCS | 0 | Active power deviation is large
PCS | 云天数能 | Mars-125KT | Alarm_58 | 62357 | Active power regulation output reaches the limit value | Equipments | Major | PCS | 0 | Active power regulation output reaches the limit value
PCS | 云天数能 | Mars-125KT | Alarm_59 | 62358 | Reactive power regulation output reaches the limit value | Equipments | Major | PCS | 0 | Reactive power regulation output reaches the limit value
PCS | 云天数能 | Mars-125KT | Alarm_60 | 62359 | Reactive power reaches the limit value | Equipments | Major | PCS | 0 | Reactive power reaches the limit value
PCS | 云天数能 | Mars-125KT | SysFault5 | 62360 | System fault word 5 | Equipments | Major | PCS | 0 | System fault word 5
PCS | 云天数能 | Mars-125KT | Alarm_62 | 62361 | AC lightning arrester failure | Equipments | Major | PCS | 0 | AC lightning arrester failure
PCS | 云天数能 | Mars-125KT | Alarm_63 | 62362 | DC lightning arrester failure | Equipments | Major | PCS | 0 | DC lightning arrester failure
PCS | 云天数能 | Mars-125KT | Alarm_64 | 62363 | Internal fan failure | Equipments | Major | PCS | 0 | Internal fan failure
PCS | 云天数能 | Mars-125KT | Alarm_65 | 62364 | External fan failure | Equipments | Major | PCS | 0 | External fan failure
PCS | 云天数能 | Mars-125KT | Alarm_66 | 62365 | Emergency shutdown | Equipments | Major | PCS | 0 | Emergency shutdown
PCS | 云天数能 | Mars-125KT | Alarm_67 | 62366 | Leakage current sensor self-test failure | Equipments | Major | PCS | 0 | Leakage current sensor self-test failure
PCS | 云天数能 | Mars-125KT | Alarm_68 | 62367 | DC-to-ground insulation impedance failure | Equipments | Major | PCS | 0 | DC-to-ground insulation impedance failure
PCS | 云天数能 | Mars-125KT | Alarm_69 | 62368 | Leakage current zero drift sampling is too large | Equipments | Major | PCS | 0 | Leakage current zero drift sampling is too large
PCS | 云天数能 | Mars-125KT | Alarm_70 | 62369 | Internal ambient temperature is too high | Equipments | Major | PCS | 0 | Internal ambient temperature is too high
PCS | 云天数能 | Mars-125KT | Alarm_71 | 62370 | AD sampling zero drift is too large | Equipments | Major | PCS | 0 | AD sampling zero drift is too large
PCS | 云天数能 | Mars-125KT | Alarm_72 | 62371 | AC-to-ground insulation failure | Equipments | Major | PCS | 0 | AC-to-ground insulation failure
PCS | 云天数能 | Mars-125KT | Alarm_73 | 62372 | Pre-charge contactor failure | Equipments | Major | PCS | 0 | Pre-charge contactor failure
PCS | 云天数能 | Mars-125KT | Alarm_74 | 62373 | Main contactor failure | Equipments | Major | PCS | 0 | Main contactor failure
PCS | 云天数能 | Mars-125KT | Alarm_75 | 62374 | DC pre-charge contactor failure | Equipments | Major | PCS | 0 | DC pre-charge contactor failure
PCS | 云天数能 | Mars-125KT | Alarm_76 | 62375 | DC main contactor failure | Equipments | Major | PCS | 0 | DC main contactor failure
PCS | 云天数能 | Mars-125KT | Alarm_77 | 62376 | Grid-connected contactor failure | Equipments | Major | PCS | 0 | Grid-connected contactor failure
PCS | 云天数能 | Mars-125KT | SysFault6 | 62377 | System fault word 6 | Equipments | Major | PCS | 0 | System fault word 6
PCS | 云天数能 | Mars-125KT | Alarm_79 | 62378 | BMS failure | Equipments | Major | PCS | 0 | BMS failure
PCS | 云天数能 | Mars-125KT | Alarm_80 | 62379 | Charge termination | Equipments | Major | PCS | 0 | Charge termination
PCS | 云天数能 | Mars-125KT | Alarm_81 | 62380 | Discharge termination | Equipments | Major | PCS | 0 | Discharge termination
ENJOY,EPCS125
PCS | ENJOY | EPCS125 | HardwareFaultWord1 | 62430 | Hardware fault word 1 | Equipments | Major | PCS | 0 | Hardware fault word 1
PCS | ENJOY | EPCS125 | EPOFault | 62431 | EPO fault | Equipments | Major | PCS | 0 | EPO fault
PCS | ENJOY | EPCS125 | IGBTHardwareOver | 62432 | IGBT hardware overcurrent | Equipments | Major | PCS | 0 | IGBT hardware overcurrent
PCS | ENJOY | EPCS125 | BusHardwareOver | 62433 | Bus hardware overvoltage | Equipments | Major | PCS | 0 | Bus hardware overvoltage
PCS | ENJOY | EPCS125 | WaveThrottling | 62434 | Power module wave-by-wave current limiting | Equipments | Major | PCS | 0 | Power module wave-by-wave current limiting
PCS | ENJOY | EPCS125 | BalanceHardwareOver | 62435 | Balancing module hardware overcurrent | Equipments | Major | PCS | 0 | Balancing module hardware overcurrent
PCS | ENJOY | EPCS125 | HardwareFaultWord2 | 62436 | Hardware fault word 2 | Equipments | Major | PCS | 0 | Hardware fault word 2
PCS | ENJOY | EPCS125 | 24VPowerFault | 62437 | 24V power supply fault | Equipments | Major | PCS | 0 | 24V power supply fault
PCS | ENJOY | EPCS125 | FanFault | 62438 | Fan fault | Equipments | Major | PCS | 0 | Fan fault
PCS | ENJOY | EPCS125 | LinkFault | 62439 | Connection fault | Equipments | Major | PCS | 0 | Connection fault
PCS | ENJOY | EPCS125 | SurgeProtectFault | 62440 | Lightning arrester fault | Equipments | Major | PCS | 0 | Lightning arrester fault
PCS | ENJOY | EPCS125 | PowerOverHeated | 62441 | Power module overtemperature | Equipments | Major | PCS | 0 | Power module overtemperature
PCS | ENJOY | EPCS125 | BalanceOverHeated | 62442 | Balancing module overtemperature | Equipments | Major | PCS | 0 | Balancing module overtemperature
PCS | ENJOY | EPCS125 | 15VPowerFault | 62443 | 15V power supply fault | Equipments | Major | PCS | 0 | 15V power supply fault
PCS | ENJOY | EPCS125 | FireAlarmFault | 62444 | System fire alarm fault | Equipments | Major | PCS | 0 | System fire alarm fault
PCS | ENJOY | EPCS125 | RackDryContactFault | 62445 | Battery dry contact fault | Equipments | Major | PCS | 0 | Battery dry contact fault
PCS | ENJOY | EPCS125 | OverloadFault | 62446 | Overload fault | Equipments | Major | PCS | 0 | Overload fault
PCS | ENJOY | EPCS125 | GridFaultWord | 62447 | Grid fault word | Equipments | Major | PCS | 0 | Grid fault word
PCS | ENJOY | EPCS125 | AphaseOverVoltage | 62448 | A phase overvoltage fault | Equipments | Major | PCS | 0 | A phase overvoltage fault
PCS | ENJOY | EPCS125 | BphaseOverVoltage | 62449 | B phase overvoltage fault | Equipments | Major | PCS | 0 | B phase overvoltage fault
PCS | ENJOY | EPCS125 | CphaseOverVoltage | 62450 | C phase overvoltage fault | Equipments | Major | PCS | 0 | C phase overvoltage fault
PCS | ENJOY | EPCS125 | AphaseUnderVoltage | 62451 | A phase undervoltage fault | Equipments | Major | PCS | 0 | A phase undervoltage fault
PCS | ENJOY | EPCS125 | BphaseUnderVoltage | 62452 | B phase undervoltage fault | Equipments | Major | PCS | 0 | B phase undervoltage fault
PCS | ENJOY | EPCS125 | CphaseUnderVoltage | 62453 | C phase undervoltage fault | Equipments | Major | PCS | 0 | C phase undervoltage fault
PCS | ENJOY | EPCS125 | GridOverFrequency | 62454 | Grid Overfrequency | Equipments | Major | PCS | 0 | Grid Overfrequency
PCS | ENJOY | EPCS125 | GridUnderFrequency | 62455 | Grid underfrequency | Equipments | Major | PCS | 0 | Grid underfrequency
PCS | ENJOY | EPCS125 | GridPhaseError | 62456 | Grid phase sequence error | Equipments | Major | PCS | 0 | Grid phase sequence error
PCS | ENJOY | EPCS125 | AphaseSoftOver | 62457 | Phase A software overcurrent | Equipments | Major | PCS | 0 | Phase A software overcurrent
PCS | ENJOY | EPCS125 | BphaseSoftOver | 62458 | Phase B software overcurrent | Equipments | Major | PCS | 0 | Phase B software overcurrent
PCS | ENJOY | EPCS125 | CphaseSoftOver | 62459 | Phase C software overcurrent | Equipments | Major | PCS | 0 | Phase C software overcurrent
PCS | ENJOY | EPCS125 | GridVoltageImbalance | 62460 | Grid voltage imbalance | Equipments | Major | PCS | 0 | Grid voltage imbalance
PCS | ENJOY | EPCS125 | GridCurrentImbalance | 62461 | Grid current imbalance | Equipments | Major | PCS | 0 | Grid current imbalance
PCS | ENJOY | EPCS125 | GridPhaseLack | 62462 | Grid phase loss | Equipments | Major | PCS | 0 | Grid phase loss
PCS | ENJOY | EPCS125 | NLineOver | 62463 | N line overcurrent | Equipments | Major | PCS | 0 | N line overcurrent
PCS | ENJOY | EPCS125 | BusFaultWord | 62464 | Bus fault word | Equipments | Major | PCS | 0 | Bus fault word
PCS | ENJOY | EPCS125 | PreBusOvervoltage | 62465 | Precharge bus overvoltage | Equipments | Major | PCS | 0 | Precharge bus overvoltage
PCS | ENJOY | EPCS125 | PreBusUndervoltage | 62466 | Precharge bus undervoltage | Equipments | Major | PCS | 0 | Precharge bus undervoltage
PCS | ENJOY | EPCS125 | UnctrBusOvervoltage | 62467 | Uncontrolled rectifier bus overvoltage | Equipments | Major | PCS | 0 | Uncontrolled rectifier bus overvoltage
PCS | ENJOY | EPCS125 | UnctrBusUndervoltage | 62468 | Uncontrolled rectifier bus undervoltage | Equipments | Major | PCS | 0 | Uncontrolled rectifier bus undervoltage
PCS | ENJOY | EPCS125 | RunBusOvervoltage | 62469 | Operation bus overvoltage | Equipments | Major | PCS | 0 | Operation bus overvoltage
PCS | ENJOY | EPCS125 | RunBusUndervoltage | 62470 | Operation bus undervoltage | Equipments | Major | PCS | 0 | Operation bus undervoltage
PCS | ENJOY | EPCS125 | PNBusImbalance | 62471 | Positive and negative bus imbalance | Equipments | Major | PCS | 0 | Positive and negative bus imbalance
PCS | ENJOY | EPCS125 | RackUndervoltage | 62472 | Battery undervoltage | Equipments | Major | PCS | 0 | Battery undervoltage
PCS | ENJOY | EPCS125 | CurBusUndervoltage | 62473 | Current mode bus undervoltage | Equipments | Major | PCS | 0 | Current mode bus undervoltage
PCS | ENJOY | EPCS125 | RackOvervoltage | 62474 | Battery overvoltage | Equipments | Major | PCS | 0 | Battery overvoltage
PCS | ENJOY | EPCS125 | DCPreOvercurrent | 62475 | DC precharge overcurrent | Equipments | Major | PCS | 0 | DC precharge overcurrent
PCS | ENJOY | EPCS125 | DCOvercurrent | 62476 | DC overcurrent | Equipments | Major | PCS | 0 | DC overcurrent
PCS | ENJOY | EPCS125 | BalanceSoftOver | 62477 | Battery software overcurrent | Equipments | Major | PCS | 0 | Battery software overcurrent
PCS | ENJOY | EPCS125 | RackReverse | 62478 | Reverse battery connection | Equipments | Major | PCS | 0 | Reverse battery connection
PCS | ENJOY | EPCS125 | ACCapacitorFaultWord | 62479 | AC Capacitor fault word | Equipments | Major | PCS | 0 | AC Capacitor fault word
PCS | ENJOY | EPCS125 | PrechargeTimeOut | 62480 | Precharge timeout | Equipments | Major | PCS | 0 | Precharge timeout
PCS | ENJOY | EPCS125 | AphasePrechargeTimeOut | 62481 | Precharge A phase overcurrent | Equipments | Major | PCS | 0 | Precharge A phase overcurrent
PCS | ENJOY | EPCS125 | BphasePrechargeTimeOut | 62482 | Precharge B phase overcurrent | Equipments | Major | PCS | 0 | Precharge B phase overcurrent
PCS | ENJOY | EPCS125 | CphasePrechargeTimeOut | 62483 | Precharge C phase overcurrent | Equipments | Major | PCS | 0 | Precharge C phase overcurrent
PCS | ENJOY | EPCS125 | SystemFaultWord | 62484 | System fault word | Equipments | Major | PCS | 0 | System fault word
PCS | ENJOY | EPCS125 | ADSampleZeroDrift | 62485 | AD sampling zero drift fault | Equipments | Major | PCS | 0 | AD sampling zero drift fault
PCS | ENJOY | EPCS125 | BMSRackSystemFault | 62486 | BMS battery system fault | Equipments | Major | PCS | 0 | BMS battery system fault
PCS | ENJOY | EPCS125 | STSTelecomFault | 62487 | STS communication fault | Equipments | Major | PCS | 0 | STS communication fault
PCS | ENJOY | EPCS125 | BMSTelecomFault | 62488 | BMS communication fault | Equipments | Major | PCS | 0 | BMS communication fault
PCS | ENJOY | EPCS125 | CANTelecomFault | 62489 | Slave module CAN communication fault | Equipments | Major | PCS | 0 | Slave module CAN communication fault
PCS | ENJOY | EPCS125 | EMSTelecomFault | 62490 | EMS communication fault | Equipments | Major | PCS | 0 | EMS communication fault
PCS | ENJOY | EPCS125 | SwitchFaultWord | 62491 | Switch fault word | Equipments | Major | PCS | 0 | Switch fault word
PCS | ENJOY | EPCS125 | PreRelayCloseFail | 62492 | Precharge relay closing failure | Equipments | Major | PCS | 0 | Precharge relay closing failure
PCS | ENJOY | EPCS125 | PreRelayBreakFail | 62493 | Precharge relay disconnection failure | Equipments | Major | PCS | 0 | Precharge relay disconnection failure
PCS | ENJOY | EPCS125 | PreRelayCloseStateErr | 62494 | Precharge relay closing state error | Equipments | Major | PCS | 0 | Precharge relay closing state error
PCS | ENJOY | EPCS125 | PreRelayBreakStateErr | 62495 | Precharge relay disconnection state error | Equipments | Major | PCS | 0 | Precharge relay disconnection state error
PCS | ENJOY | EPCS125 | MainRelayCloseFail | 62496 | Main relay closing failure | Equipments | Major | PCS | 0 | Main relay closing failure
PCS | ENJOY | EPCS125 | MainRelayBreakFail | 62497 | Main relay disconnection failure | Equipments | Major | PCS | 0 | Main relay disconnection failure
PCS | ENJOY | EPCS125 | MainRelayCloseStateErr | 62498 | Main relay closing state error | Equipments | Major | PCS | 0 | Main relay closing state error
PCS | ENJOY | EPCS125 | MainRelayBreakStateErr | 62499 | Main relay disconnection state error | Equipments | Major | PCS | 0 | Main relay disconnection state error
PCS | ENJOY | EPCS125 | ACMainRelayStickeFault | 62500 | AC main relay adhesion fault | Equipments | Major | PCS | 0 | AC main relay adhesion fault
PCS | ENJOY | EPCS125 | DCRelayOpenCircuitFault | 62501 | DC relay open circuit fault | Equipments | Major | PCS | 0 | DC relay open circuit fault
PCS | ENJOY | EPCS125 | OtherFaultWord | 62502 | Other fault words | Equipments | Major | PCS | 0 | Other fault words
PCS | ENJOY | EPCS125 | PCSAphaseOvervoltage | 62503 | Inverter voltage A phase overvoltage fault | Equipments | Major | PCS | 0 | Inverter voltage A phase overvoltage fault
PCS | ENJOY | EPCS125 | PCSBphaseOvervoltage | 62504 | Inverter voltage B phase overvoltage fault | Equipments | Major | PCS | 0 | Inverter voltage B phase overvoltage fault
PCS | ENJOY | EPCS125 | PCSCphaseOvervoltage | 62505 | Inverter voltage C phase overvoltage fault | Equipments | Major | PCS | 0 | Inverter voltage C phase overvoltage fault
PCS | ENJOY | EPCS125 | GridIslandFault | 62506 | Grid island fault | Equipments | Major | PCS | 0 | Grid island fault
PCS | ENJOY | EPCS125 | SystemResonanceFault | 62507 | System resonance fault | Equipments | Major | PCS | 0 | System resonance fault
PCS | ENJOY | EPCS125 | Softwareover | 62508 | Software overvoltage and overcurrent | Equipments | Major | PCS | 0 | Software overvoltage and overcurrent
PCS | ENJOY | EPCS125 | HighVoltageThroughTimeOut | 62509 | High voltage ride-through timeout fault | Equipments | Major | PCS | 0 | High voltage ride-through timeout fault
PCS | ENJOY | EPCS125 | PCSAphaseUndervoltage | 62510 | Inverter voltage A phase undervoltage fault | Equipments | Major | PCS | 0 | Inverter voltage A phase undervoltage fault
PCS | ENJOY | EPCS125 | PCSBphaseUndervoltage | 62511 | Inverter voltage B phase undervoltage fault | Equipments | Major | PCS | 0 | Inverter voltage B phase undervoltage fault
PCS | ENJOY | EPCS125 | PCSCphaseUndervoltage | 62512 | Inverter voltage C phase undervoltage fault | Equipments | Major | PCS | 0 | Inverter voltage C phase undervoltage fault
PCS | ENJOY | EPCS125 | NoSynchronousSignalOffGrid | 62513 | Off-grid no synchronization signal fault | Equipments | Major | PCS | 0 | Off-grid no synchronization signal fault
PCS | ENJOY | EPCS125 | OffGridShortCircuit | 62514 | Off-grid short circuit fault | Equipments | Major | PCS | 0 | Off-grid short circuit fault
PCS | ENJOY | EPCS125 | LowVoltageThroughTimeOut | 62515 | Low voltage ride-through timeout fault | Equipments | Major | PCS | 0 | Low voltage ride-through timeout fault
慧能互联，HNESPSA125-44M0K
PCS | 慧能互联 | HNESPSA125-44M0K | Alarm_1 | 62560 | AB line (A phase) voltage abnormal | Equipments | Major | PCS | 0 | AB line (A phase) voltage abnormal
PCS | 慧能互联 | HNESPSA125-44M0K | Alarm_2 | 62561 | BC line (B phase) voltage abnormal | Equipments | Major | PCS | 0 | BC line (B phase) voltage abnormal
PCS | 慧能互联 | HNESPSA125-44M0K | Alarm_3 | 62562 | CA line (C phase) voltage abnormal | Equipments | Major | PCS | 0 | CA line (C phase) voltage abnormal
PCS | 慧能互联 | HNESPSA125-44M0K | Alarm_4 | 62563 | AC undervoltage | Equipments | Major | PCS | 0 | AC undervoltage
PCS | 慧能互联 | HNESPSA125-44M0K | Alarm_5 | 62564 | AC overvoltage | Equipments | Major | PCS | 0 | AC overvoltage
PCS | 慧能互联 | HNESPSA125-44M0K | Alarm_6 | 62565 | AC rapid undervoltage | Equipments | Major | PCS | 0 | AC rapid undervoltage
PCS | 慧能互联 | HNESPSA125-44M0K | Alarm_7 | 62566 | AC rapid overvoltage | Equipments | Major | PCS | 0 | AC rapid overvoltage
PCS | 慧能互联 | HNESPSA125-44M0K | Alarm_8 | 62567 | AC underfrequency protection | Equipments | Major | PCS | 0 | AC underfrequency protection
PCS | 慧能互联 | HNESPSA125-44M0K | Alarm_9 | 62568 | AC overfrequency protection | Equipments | Major | PCS | 0 | AC overfrequency protection
PCS | 慧能互联 | HNESPSA125-44M0K | Alarm_10 | 62569 | AC phase loss | Equipments | Major | PCS | 0 | AC phase loss
PCS | 慧能互联 | HNESPSA125-44M0K | Alarm_11 | 62570 | AC reverse sequence | Equipments | Major | PCS | 0 | AC reverse sequence
PCS | 慧能互联 | HNESPSA125-44M0K | Alarm_12 | 62571 | N line missing | Equipments | Major | PCS | 0 | N line missing
PCS | 慧能互联 | HNESPSA125-44M0K | Alarm_13 | 62572 | AC overload timeout | Equipments | Major | PCS | 0 | AC overload timeout
PCS | 慧能互联 | HNESPSA125-44M0K | Alarm_14 | 62573 | AC side current abnormal | Equipments | Major | PCS | 0 | AC side current abnormal
PCS | 慧能互联 | HNESPSA125-44M0K | Alarm_15 | 62574 | AC side short circuit protection | Equipments | Major | PCS | 0 | AC side short circuit protection
PCS | 慧能互联 | HNESPSA125-44M0K | Alarm_16 | 62575 | N line overcurrent | Equipments | Major | PCS | 0 | N line overcurrent
PCS | 慧能互联 | HNESPSA125-44M0K | Alarm_17 | 62576 | AC relay AB (A) short circuit | Equipments | Major | PCS | 0 | AC relay AB (A) short circuit
PCS | 慧能互联 | HNESPSA125-44M0K | Alarm_18 | 62577 | AC relay BC (B) short circuit | Equipments | Major | PCS | 0 | AC relay BC (B) short circuit
PCS | 慧能互联 | HNESPSA125-44M0K | Alarm_19 | 62578 | AC relay CA (C) short circuit | Equipments | Major | PCS | 0 | AC relay CA (C) short circuit
PCS | 慧能互联 | HNESPSA125-44M0K | Alarm_20 | 62579 | AC relay AB (A) open circuit | Equipments | Major | PCS | 0 | AC relay AB (A) open circuit
PCS | 慧能互联 | HNESPSA125-44M0K | Alarm_21 | 62580 | AC relay BC (B) open circuit | Equipments | Major | PCS | 0 | AC relay BC (B) open circuit
PCS | 慧能互联 | HNESPSA125-44M0K | Alarm_22 | 62581 | AC relay CA (C) open circuit | Equipments | Major | PCS | 0 | AC relay CA (C) open circuit
PCS | 慧能互联 | HNESPSA125-44M0K | Alarm_23 | 62582 | AC soft start failure | Equipments | Major | PCS | 0 | AC soft start failure
PCS | 慧能互联 | HNESPSA125-44M0K | Alarm_24 | 62583 | Conversion efficiency abnormal | Equipments | Major | PCS | 0 | Conversion efficiency abnormal
PCS | 慧能互联 | HNESPSA125-44M0K | Alarm_26 | 62584 | Inverter A phase voltage abnormal | Equipments | Major | PCS | 0 | Inverter A phase voltage abnormal
PCS | 慧能互联 | HNESPSA125-44M0K | Alarm_27 | 62585 | Inverter B phase voltage abnormal | Equipments | Major | PCS | 0 | Inverter B phase voltage abnormal
PCS | 慧能互联 | HNESPSA125-44M0K | Alarm_28 | 62586 | Inverter C phase voltage abnormal | Equipments | Major | PCS | 0 | Inverter C phase voltage abnormal
PCS | 慧能互联 | HNESPSA125-44M0K | Alarm_29 | 62587 | Inductor current A phase current sharing abnormal | Equipments | Major | PCS | 0 | Inductor current A phase current sharing abnormal
PCS | 慧能互联 | HNESPSA125-44M0K | Alarm_30 | 62588 | Inductor current B phase current sharing abnormal | Equipments | Major | PCS | 0 | Inductor current B phase current sharing abnormal
PCS | 慧能互联 | HNESPSA125-44M0K | Alarm_31 | 62589 | Inductor current C phase current sharing abnormal Abnormal current detection | Equipments | Major | PCS | 0 | Inductor current C phase current sharing abnormal Abnormal current detection
PCS | 慧能互联 | HNESPSA125-44M0K | Alarm_32 | 62590 | Branch 1-A phase inductor current detection abnormality | Equipments | Major | PCS | 0 | Branch 1-A phase inductor current detection abnormality
PCS | 慧能互联 | HNESPSA125-44M0K | Alarm_33 | 62591 | Branch 1-B phase inductor current detection abnormality | Equipments | Major | PCS | 0 | Branch 1-B phase inductor current detection abnormality
PCS | 慧能互联 | HNESPSA125-44M0K | Alarm_34 | 62592 | Branch 1-C phase inductor current detection abnormality | Equipments | Major | PCS | 0 | Branch 1-C phase inductor current detection abnormality
PCS | 慧能互联 | HNESPSA125-44M0K | Alarm_35 | 62593 | Branch 2-A phase inductor current detection abnormality | Equipments | Major | PCS | 0 | Branch 2-A phase inductor current detection abnormality
PCS | 慧能互联 | HNESPSA125-44M0K | Alarm_36 | 62594 | Branch 2-B phase inductor current detection abnormality | Equipments | Major | PCS | 0 | Branch 2-B phase inductor current detection abnormality
PCS | 慧能互联 | HNESPSA125-44M0K | Alarm_37 | 62595 | Branch 2-C phase inductor current detection abnormality | Equipments | Major | PCS | 0 | Branch 2-C phase inductor current detection abnormality
PCS | 慧能互联 | HNESPSA125-44M0K | Alarm_38 | 62596 | Branch 3-A phase inductor current detection abnormality | Equipments | Major | PCS | 0 | Branch 3-A phase inductor current detection abnormality
PCS | 慧能互联 | HNESPSA125-44M0K | Alarm_39 | 62597 | Branch 3-B phase inductor current detection abnormality | Equipments | Major | PCS | 0 | Branch 3-B phase inductor current detection abnormality
PCS | 慧能互联 | HNESPSA125-44M0K | Alarm_40 | 62598 | Branch 3-C phase inductor current detection abnormality | Equipments | Major | PCS | 0 | Branch 3-C phase inductor current detection abnormality
PCS | 慧能互联 | HNESPSA125-44M0K | Alarm_41 | 62599 | Branch 1-A phase wave-by-wave current limiting alarm | Equipments | Major | PCS | 0 | Branch 1-A phase wave-by-wave current limiting alarm
PCS | 慧能互联 | HNESPSA125-44M0K | Alarm_42 | 62600 | Branch 1-B phase wave-by-wave current limiting alarm | Equipments | Major | PCS | 0 | Branch 1-B phase wave-by-wave current limiting alarm
PCS | 慧能互联 | HNESPSA125-44M0K | Alarm_43 | 62601 | Branch 1-C phase wave-by-wave current limiting alarm | Equipments | Major | PCS | 0 | Branch 1-C phase wave-by-wave current limiting alarm
PCS | 慧能互联 | HNESPSA125-44M0K | Alarm_44 | 62602 | Branch 2-A phase wave-by-wave current limiting alarm | Equipments | Major | PCS | 0 | Branch 2-A phase wave-by-wave current limiting alarm
PCS | 慧能互联 | HNESPSA125-44M0K | Alarm_45 | 62603 | Branch 2-B phase wave-by-wave current limiting alarm | Equipments | Major | PCS | 0 | Branch 2-B phase wave-by-wave current limiting alarm
PCS | 慧能互联 | HNESPSA125-44M0K | Alarm_46 | 62604 | Branch 2-C phase wave-by-wave current limiting alarm | Equipments | Major | PCS | 0 | Branch 2-C phase wave-by-wave current limiting alarm
PCS | 慧能互联 | HNESPSA125-44M0K | Alarm_47 | 62605 | Branch 3-A phase wave-by-wave current limiting alarm | Equipments | Major | PCS | 0 | Branch 3-A phase wave-by-wave current limiting alarm
PCS | 慧能互联 | HNESPSA125-44M0K | Alarm_48 | 62606 | Branch 3-B phase Wave-by-wave current limiting alarm | Equipments | Major | PCS | 0 | Branch 3-B phase Wave-by-wave current limiting alarm
PCS | 慧能互联 | HNESPSA125-44M0K | Alarm_49 | 62607 | Branch 3-C phase wave-by-wave current limiting alarm | Equipments | Major | PCS | 0 | Branch 3-C phase wave-by-wave current limiting alarm
PCS | 慧能互联 | HNESPSA125-44M0K | Alarm_50 | 62608 | Uncontrolled rectifier protection | Equipments | Major | PCS | 0 | Uncontrolled rectifier protection
PCS | 慧能互联 | HNESPSA125-44M0K | Alarm_51 | 62609 | Battery undervoltage | Equipments | Major | PCS | 0 | Battery undervoltage
PCS | 慧能互联 | HNESPSA125-44M0K | Alarm_52 | 62610 | Battery overvoltage | Equipments | Major | PCS | 0 | Battery overvoltage
PCS | 慧能互联 | HNESPSA125-44M0K | Alarm_53 | 62611 | Battery connection reversed | Equipments | Major | PCS | 0 | Battery connection reversed
PCS | 慧能互联 | HNESPSA125-44M0K | Alarm_54 | 62612 | Battery overcurrent | Equipments | Major | PCS | 0 | Battery overcurrent
PCS | 慧能互联 | HNESPSA125-44M0K | Alarm_55 | 62613 | Battery insulation impedance abnormal | Equipments | Major | PCS | 0 | Battery insulation impedance abnormal
PCS | 慧能互联 | HNESPSA125-44M0K | Alarm_56 | 62614 | Insulation detection battery voltage abnormal | Equipments | Major | PCS | 0 | Insulation detection battery voltage abnormal
PCS | 慧能互联 | HNESPSA125-44M0K | Alarm_57 | 62615 | Positive bus undervoltage | Equipments | Major | PCS | 0 | Positive bus undervoltage
PCS | 慧能互联 | HNESPSA125-44M0K | Alarm_58 | 62616 | Negative bus undervoltage | Equipments | Major | PCS | 0 | Negative bus undervoltage
PCS | 慧能互联 | HNESPSA125-44M0K | Alarm_59 | 62617 | Total bus overvoltage | Equipments | Major | PCS | 0 | Total bus overvoltage
PCS | 慧能互联 | HNESPSA125-44M0K | Alarm_60 | 62618 | Positive bus overvoltage | Equipments | Major | PCS | 0 | Positive bus overvoltage
PCS | 慧能互联 | HNESPSA125-44M0K | Alarm_61 | 62619 | Negative bus overvoltage | Equipments | Major | PCS | 0 | Negative bus overvoltage
PCS | 慧能互联 | HNESPSA125-44M0K | Alarm_62 | 62620 | Positive bus hardware overvoltage | Equipments | Major | PCS | 0 | Positive bus hardware overvoltage
PCS | 慧能互联 | HNESPSA125-44M0K | Alarm_63 | 62621 | Negative bus hardware overvoltage | Equipments | Major | PCS | 0 | Negative bus hardware overvoltage
PCS | 慧能互联 | HNESPSA125-44M0K | Alarm_64 | 62622 | Positive and negative bus unbalance | Equipments | Major | PCS | 0 | Positive and negative bus unbalance
PCS | 慧能互联 | HNESPSA125-44M0K | Alarm_65 | 62623 | Positive bus short circuit | Equipments | Major | PCS | 0 | Positive bus short circuit
PCS | 慧能互联 | HNESPSA125-44M0K | Alarm_66 | 62624 | Negative bus short circuit | Equipments | Major | PCS | 0 | Negative bus short circuit
PCS | 慧能互联 | HNESPSA125-44M0K | Alarm_67 | 62625 | DC resistor soft start phase failure | Equipments | Major | PCS | 0 | DC resistor soft start phase failure
PCS | 慧能互联 | HNESPSA125-44M0K | Alarm_68 | 62626 | DC relay closing phase failure | Equipments | Major | PCS | 0 | DC relay closing phase failure
PCS | 慧能互联 | HNESPSA125-44M0K | Alarm_69 | 62627 | DC soft start resistor overtemperature protection | Equipments | Major | PCS | 0 | DC soft start resistor overtemperature protection
PCS | 慧能互联 | HNESPSA125-44M0K | Alarm_70 | 62628 | DC relay open circuit | Equipments | Major | PCS | 0 | DC relay open circuit
PCS | 慧能互联 | HNESPSA125-44M0K | Alarm_71 | 62629 | DC relay short circuit | Equipments | Major | PCS | 0 | DC relay short circuit
PCS | 慧能互联 | HNESPSA125-44M0K | Alarm_72 | 62630 | Island protection | Equipments | Major | PCS | 0 | Island protection
PCS | 慧能互联 | HNESPSA125-44M0K | Alarm_73 | 62631 | AC lightning arrester abnormal | Equipments | Major | PCS | 0 | AC lightning arrester abnormal
PCS | 慧能互联 | HNESPSA125-44M0K | Alarm_74 | 62632 | 15V power supply abnormal | Equipments | Major | PCS | 0 | 15V power supply abnormal
PCS | 慧能互联 | HNESPSA125-44M0K | Alarm_75 | 62633 | 24V power supply abnormal | Equipments | Major | PCS | 0 | 24V power supply abnormal
PCS | 慧能互联 | HNESPSA125-44M0K | Alarm_76 | 62634 | Disturbing fan abnormal | Equipments | Major | PCS | 0 | Disturbing fan abnormal
PCS | 慧能互联 | HNESPSA125-44M0K | Alarm_77 | 62635 | Main power fan abnormal | Equipments | Major | PCS | 0 | Main power fan abnormal
PCS | 慧能互联 | HNESPSA125-44M0K | Alarm_78 | 62636 | BMS remote EPO | Equipments | Major | PCS | 0 | BMS remote EPO
PCS | 慧能互联 | HNESPSA125-44M0K | Alarm_79 | 62637 | EMS remote EPO | Equipments | Major | PCS | 0 | EMS remote EPO
PCS | 慧能互联 | HNESPSA125-44M0K | Alarm_80 | 62638 | DC relay forced disconnection | Equipments | Major | PCS | 0 | DC relay forced disconnection
PCS | 慧能互联 | HNESPSA125-44M0K | Alarm_81 | 62639 | Low ambient temperature | Equipments | Major | PCS | 0 | Low ambient temperature
PCS | 慧能互联 | HNESPSA125-44M0K | Alarm_82 | 62640 | Cabin ambient overtemperature | Equipments | Major | PCS | 0 | Cabin ambient overtemperature
PCS | 慧能互联 | HNESPSA125-44M0K | Alarm_83 | 62641 | Cabin ambient overtemperature protection | Equipments | Major | PCS | 0 | Cabin ambient overtemperature protection
PCS | 慧能互联 | HNESPSA125-44M0K | Alarm_84 | 62642 | Module ambient overtemperature alarm | Equipments | Major | PCS | 0 | Module ambient overtemperature alarm
PCS | 慧能互联 | HNESPSA125-44M0K | Alarm_85 | 62643 | Module ambient overtemperature protection | Equipments | Major | PCS | 0 | Module ambient overtemperature protection
PCS | 慧能互联 | HNESPSA125-44M0K | Alarm_86 | 62644 | Cabin ambient temperature detection NTC abnormality | Equipments | Major | PCS | 0 | Cabin ambient temperature detection NTC abnormality
PCS | 慧能互联 | HNESPSA125-44M0K | Alarm_87 | 62645 | Module ambient temperature detection NTC abnormality | Equipments | Major | PCS | 0 | Module ambient temperature detection NTC abnormality
PCS | 慧能互联 | HNESPSA125-44M0K | Alarm_88 | 62646 | IGBT overtemperature protection | Equipments | Major | PCS | 0 | IGBT overtemperature protection
PCS | 慧能互联 | HNESPSA125-44M0K | Alarm_89 | 62647 | Branch 1-A phase IGBT overtemperature alarm | Equipments | Major | PCS | 0 | Branch 1-A phase IGBT overtemperature alarm
PCS | 慧能互联 | HNESPSA125-44M0K | Alarm_90 | 62648 | Branch 1-B phase IGBT overtemperature alarm | Equipments | Major | PCS | 0 | Branch 1-B phase IGBT overtemperature alarm
PCS | 慧能互联 | HNESPSA125-44M0K | Alarm_91 | 62649 | Branch 1-C phase IGBT overtemperature alarm | Equipments | Major | PCS | 0 | Branch 1-C phase IGBT overtemperature alarm
PCS | 慧能互联 | HNESPSA125-44M0K | Alarm_92 | 62650 | Branch 2-A phase IGBT overtemperature alarm | Equipments | Major | PCS | 0 | Branch 2-A phase IGBT overtemperature alarm
PCS | 慧能互联 | HNESPSA125-44M0K | Alarm_93 | 62651 | Branch 2-B phase IGBT overtemperature alarm | Equipments | Major | PCS | 0 | Branch 2-B phase IGBT overtemperature alarm
PCS | 慧能互联 | HNESPSA125-44M0K | Alarm_94 | 62652 | Branch 2-C phase IGBT overtemperature alarm | Equipments | Major | PCS | 0 | Branch 2-C phase IGBT overtemperature alarm
PCS | 慧能互联 | HNESPSA125-44M0K | Alarm_95 | 62653 | Branch 3-A phase IGBT overtemperature alarm | Equipments | Major | PCS | 0 | Branch 3-A phase IGBT overtemperature alarm
PCS | 慧能互联 | HNESPSA125-44M0K | Alarm_96 | 62654 | Branch 3-B phase IGBT overtemperature alarm | Equipments | Major | PCS | 0 | Branch 3-B phase IGBT overtemperature alarm
PCS | 慧能互联 | HNESPSA125-44M0K | Alarm_97 | 62655 | Branch 3-C phase IGBT overtemperature alarm | Equipments | Major | PCS | 0 | Branch 3-C phase IGBT overtemperature alarm
PCS | 慧能互联 | HNESPSA125-44M0K | Alarm_98 | 62656 | Power CAN-1 communication abnormality | Equipments | Major | PCS | 0 | Power CAN-1 communication abnormality
PCS | 慧能互联 | HNESPSA125-44M0K | Alarm_99 | 62657 | Power CAN-2 communication abnormality | Equipments | Major | PCS | 0 | Power CAN-2 communication abnormality
PCS | 慧能互联 | HNESPSA125-44M0K | Alarm_100 | 62658 | Parallel CAN communication abnormality | Equipments | Major | PCS | 0 | Parallel CAN communication abnormality
PCS | 慧能互联 | HNESPSA125-44M0K | Alarm_101 | 62659 | DSP serial communication heartbeat abnormality | Equipments | Major | PCS | 0 | DSP serial communication heartbeat abnormality
PCS | 慧能互联 | HNESPSA125-44M0K | Alarm_102 | 62660 | Module identification code error | Equipments | Major | PCS | 0 | Module identification code error
PCS | 慧能互联 | HNESPSA125-44M0K | Alarm_103 | 62661 | Module ID number conflict | Equipments | Major | PCS | 0 | Module ID number conflict
PCS | 慧能互联 | HNESPSA125-44M0K | Alarm_104 | 62662 | AC underfrequency alarm | Equipments | Major | PCS | 0 | AC underfrequency alarm
PCS | 慧能互联 | HNESPSA125-44M0K | Alarm_105 | 62663 | AC overfrequency alarm | Equipments | Major | PCS | 0 | AC overfrequency alarm
PCS | 慧能互联 | HNESPSA125-44M0K | Alarm_106 | 62664 | Local EPO shutdown | Equipments | Major | PCS | 0 | Local EPO shutdown
PCS | 慧能互联 | HNESPSA125-44M0K | Alarm_107 | 62665 | EMS charge prohibition shutdown | Equipments | Major | PCS | 0 | EMS charge prohibition shutdown
PCS | 慧能互联 | HNESPSA125-44M0K | Alarm_108 | 62666 | EMS discharge prohibition shutdown | Equipments | Major | PCS | 0 | EMS discharge prohibition shutdown
PCS | 慧能互联 | HNESPSA125-44M0K | Alarm_109 | 62667 | BMS current limit shutdown | Equipments | Major | PCS | 0 | BMS current limit shutdown
PCS | 慧能互联 | HNESPSA125-44M0K | Alarm_110 | 62668 | BMS power limit shutdown | Equipments | Major | PCS | 0 | BMS power limit shutdown
PCS | 慧能互联 | HNESPSA125-44M0K | Alarm_111 | 62669 | BMS charge prohibition shutdown | Equipments | Major | PCS | 0 | BMS charge prohibition shutdown
PCS | 慧能互联 | HNESPSA125-44M0K | Alarm_112 | 62670 | BMS discharge prohibition shutdown | Equipments | Major | PCS | 0 | BMS discharge prohibition shutdown
PCS | 慧能互联 | HNESPSA125-44M0K | Alarm_113 | 62671 | Battery voltage limit shutdown | Equipments | Major | PCS | 0 | Battery voltage limit shutdown
PCS | 慧能互联 | HNESPSA125-44M0K | Alarm_114 | 62672 | Battery current limit shutdown | Equipments | Major | PCS | 0 | Battery current limit shutdown
PCS | 慧能互联 | HNESPSA125-44M0K | Alarm_115 | 62673 | Inverter fault | Equipments | Major | PCS | 0 | Inverter fault
PCS | 慧能互联 | HNESPSA125-44M0K | Alarm_116 | 62674 | Output voltage abnormality | Equipments | Major | PCS | 0 | Output voltage abnormality
PCS | 慧能互联 | HNESPSA125-44M0K | Alarm_117 | 62675 | Off-grid AC power abnormality prohibition of startup | Equipments | Major | PCS | 0 | Off-grid AC power abnormality prohibition of startup
PCS | 慧能互联 | HNESPSA125-44M0K | Alarm_118 | 62676 | Carrier synchronization signal abnormality | Equipments | Major | PCS | 0 | Carrier synchronization signal abnormality
PCS | 慧能互联 | HNESPSA125-44M0K | Alarm_119 | 62677 | Power frequency synchronization signal abnormality | Equipments | Major | PCS | 0 | Power frequency synchronization signal abnormality
PCS | 慧能互联 | HNESPSA125-44M0K | Alarm_120 | 62678 | Neighboring machine output overload timeout | Equipments | Major | PCS | 0 | Neighboring machine output overload timeout
英博,630kW
PCS | 英博 | 630kW | Mastercommunicationfault | 62700 | Communication failure with main control | Equipments | Major | PCS | 0 | Communication failure with main control
PCS | 英博 | 630kW | BMScommunicationfault | 62701 | Communication failure with BMS | Equipments | Major | PCS | 0 | Communication failure with BMS
PCS | 英博 | 630kW | InsMonitorCommfault | 62702 | Communication failure with insulation monitoring module | Equipments | Major | PCS | 0 | Communication failure with insulation monitoring module
PCS | 英博 | 630kW | TempMonitorCommfault | 62703 | Communication failure with temperature detection module | Equipments | Major | PCS | 0 | Communication failure with temperature detection module
PCS | 英博 | 630kW | AirconditionerCommfault | 62704 | Communication failure with air conditioner | Equipments | Major | PCS | 0 | Communication failure with air conditioner
PCS | 英博 | 630kW | IN1alarm | 62705 | IN1 alarm | Equipments | Major | PCS | 0 | IN1 alarm
PCS | 英博 | 630kW | IN3alarm | 62706 | IN3 alarm | Equipments | Major | PCS | 0 | IN3 alarm
PCS | 英博 | 630kW | IN4alarm | 62707 | IN4 alarm | Equipments | Major | PCS | 0 | IN4 alarm
PCS | 英博 | 630kW | IN5alarm | 62708 | IN5 alarm | Equipments | Major | PCS | 0 | IN5 alarm
PCS | 英博 | 630kW | IN6alarm | 62709 | IN6 alarm | Equipments | Major | PCS | 0 | IN6 alarm
PCS | 英博 | 630kW | IN7alarm | 62710 | IN7 alarm | Equipments | Major | PCS | 0 | IN7 alarm
PCS | 英博 | 630kW | IN8alarm | 62711 | IN8 alarm | Equipments | Major | PCS | 0 | IN8 alarm
PCS | 英博 | 630kW | IN9alarm | 62712 | IN9 alarm | Equipments | Major | PCS | 0 | IN9 alarm
PCS | 英博 | 630kW | IN10alarm | 62713 | IN10 alarm | Equipments | Major | PCS | 0 | IN10 alarm
PCS | 英博 | 630kW | IN11alarm | 62714 | IN11 alarm | Equipments | Major | PCS | 0 | IN11 alarm
PCS | 英博 | 630kW | IN12alarm | 62715 | IN12 alarm | Equipments | Major | PCS | 0 | IN12 alarm
PCS | 英博 | 630kW | IN13alarm | 62716 | IN13 alarm | Equipments | Major | PCS | 0 | IN13 alarm
PCS | 英博 | 630kW | DCfancontactorfault | 62717 | DC fan/fan contactor failure | Equipments | Major | PCS | 0 | DC fan/fan contactor failure
PCS | 英博 | 630kW | ACfancontactorfault | 62718 | AC fan/fan contactor failure | Equipments | Major | PCS | 0 | AC fan/fan contactor failure
PCS | 英博 | 630kW | IN16alarm | 62719 | IN16 alarm | Equipments | Major | PCS | 0 | IN16 alarm
PCS | 英博 | 630kW | IN17alarm | 62720 | IN17 alarm | Equipments | Major | PCS | 0 | IN17 alarm
PCS | 英博 | 630kW | IN18alarm | 62721 | IN18 alarm | Equipments | Major | PCS | 0 | IN18 alarm
PCS | 英博 | 630kW | IN19alarm | 62722 | IN19 Alarm | Equipments | Major | PCS | 0 | IN19 Alarm
PCS | 英博 | 630kW | IN20alarm | 62723 | IN20 alarm | Equipments | Major | PCS | 0 | IN20 alarm
PCS | 英博 | 630kW | IN21alarm | 62724 | IN21 alarm | Equipments | Major | PCS | 0 | IN21 alarm
PCS | 英博 | 630kW | IN22alarm | 62725 | IN22 alarm | Equipments | Major | PCS | 0 | IN22 alarm
PCS | 英博 | 630kW | IN24alarm | 62726 | IN24 alarm | Equipments | Major | PCS | 0 | IN24 alarm
PCS | 英博 | 630kW | IN25alarm | 62727 | IN25 alarm | Equipments | Major | PCS | 0 | IN25 alarm
PCS | 英博 | 630kW | IN26alarm | 62728 | IN26 alarm | Equipments | Major | PCS | 0 | IN26 alarm
PCS | 英博 | 630kW | Smokedetectionfault | 62729 | Smoke sensor fault | Equipments | Major | PCS | 0 | Smoke sensor fault
PCS | 英博 | 630kW | Insulationfault | 62730 | Insulation fault | Equipments | Major | PCS | 0 | Insulation fault
PCS | 英博 | 630kW | Lowtemperaturefault | 62731 | Low temperature fault | Equipments | Major | PCS | 0 | Low temperature fault
PCS | 英博 | 630kW | DCvoltageundervoltage | 62732 | DC voltage undervoltage | Equipments | Major | PCS | 0 | DC voltage undervoltage
PCS | 英博 | 630kW | DCvoltageovervoltage | 62733 | DC voltage overvoltage | Equipments | Major | PCS | 0 | DC voltage overvoltage
PCS | 英博 | 630kW | ACvoltageundervoltage | 62734 | AC voltage undervoltage | Equipments | Major | PCS | 0 | AC voltage undervoltage
PCS | 英博 | 630kW | ACvoltageovervoltage | 62735 | AC voltage overvoltage | Equipments | Major | PCS | 0 | AC voltage overvoltage
PCS | 英博 | 630kW | ACoverfrequency | 62736 | AC overfrequency | Equipments | Major | PCS | 0 | AC overfrequency
PCS | 英博 | 630kW | ACunderfrequency | 62737 | AC underfrequency | Equipments | Major | PCS | 0 | AC underfrequency
PCS | 英博 | 630kW | CapacitorhalfVolOverVol | 62738 | Capacitor semi-direct voltage software overvoltage | Equipments | Major | PCS | 0 | Capacitor semi-direct voltage software overvoltage
PCS | 英博 | 630kW | Islandingprotection | 62739 | Island protection | Equipments | Major | PCS | 0 | Island protection
PCS | 英博 | 630kW | IGBTphaseTempdifference | 62740 | IGBT phase temperature difference is too large | Equipments | Major | PCS | 0 | IGBT phase temperature difference is too large
PCS | 英博 | 630kW | IGBTovertemperature | 62741 | IGBT overtemperature | Equipments | Major | PCS | 0 | IGBT overtemperature
PCS | 英博 | 630kW | ACovercurrent | 62742 | AC overcurrent | Equipments | Major | PCS | 0 | AC overcurrent
PCS | 英博 | 630kW | DCVolreverseconnection | 62743 | DC voltage reverse connection | Equipments | Major | PCS | 0 | DC voltage reverse connection
PCS | 英博 | 630kW | Leakagecurrentfault | 62744 | Leakage current fault | Equipments | Major | PCS | 0 | Leakage current fault
PCS | 英博 | 630kW | Hardwarefault | 62745 | Hardware fault | Equipments | Major | PCS | 0 | Hardware fault
PCS | 英博 | 630kW | ACvoltageunbalance | 62746 | AC voltage imbalance | Equipments | Major | PCS | 0 | AC voltage imbalance
PCS | 英博 | 630kW | FiltercapacitoroverCur | 62747 | Filter capacitor current is too large | Equipments | Major | PCS | 0 | Filter capacitor current is too large
PCS | 英博 | 630kW | Hallpowerfault | 62748 | Hall power supply fault | Equipments | Major | PCS | 0 | Hall power supply fault
PCS | 英博 | 630kW | DCoverCurrentsoftware | 62749 | DC overcurrent (software) | Equipments | Major | PCS | 0 | DC overcurrent (software)
PCS | 英博 | 630kW | DCVolmidpointunbalance | 62750 | DC voltage midpoint imbalance | Equipments | Major | PCS | 0 | DC voltage midpoint imbalance
PCS | 英博 | 630kW | DCmaincontactorfault | 62751 | DC main contactor fault | Equipments | Major | PCS | 0 | DC main contactor fault
PCS | 英博 | 630kW | DCAuxcontactorfault | 62752 | DC auxiliary contactor fault | Equipments | Major | PCS | 0 | DC auxiliary contactor fault
PCS | 英博 | 630kW | ACmaincontactorfault | 62753 | AC main contactor fault | Equipments | Major | PCS | 0 | AC main contactor fault
PCS | 英博 | 630kW | DCenergystorageswitchfault | 62754 | DC energy storage switch fault | Equipments | Major | PCS | 0 | DC energy storage switch fault
PCS | 英博 | 630kW | ACenergystorageswitchfault | 62755 | AC energy storage switch fault | Equipments | Major | PCS | 0 | AC energy storage switch fault
PCS | 英博 | 630kW | Phasesequencereversefault | 62756 | Phase sequence reverse connection fault | Equipments | Major | PCS | 0 | Phase sequence reverse connection fault
PCS | 英博 | 630kW | CPLDhardwareIOfault | 62757 | CPLD hardware IO fault | Equipments | Major | PCS | 0 | CPLD hardware IO fault
PCS | 英博 | 630kW | CPLDcommunicationfault | 62758 | CPLD communication fault | Equipments | Major | PCS | 0 | CPLD communication fault
PCS | 英博 | 630kW | Systempoweroverlimitfault | 62759 | System power overlimit fault | Equipments | Major | PCS | 0 | System power overlimit fault
PCS | 英博 | 630kW | ParalleloperaMergstopFault | 62760 | Parallel operation emergency stop fault | Equipments | Major | PCS | 0 | Parallel operation emergency stop fault
PCS | 英博 | 630kW | CAN2communicationfault | 62761 | CAN2 communication fault | Equipments | Major | PCS | 0 | CAN2 communication fault
PCS | 英博 | 630kW | Continuousoperationfault | 62762 | Continuous operation fault | Equipments | Major | PCS | 0 | Continuous operation fault
PCS | 英博 | 630kW | PhaseAdccomponentoverlimit | 62763 | A phase DC component overlimit | Equipments | Major | PCS | 0 | A phase DC component overlimit
PCS | 英博 | 630kW | PhaseBdccomponentoverlimit | 62764 | B phase DC component overlimit | Equipments | Major | PCS | 0 | B phase DC component overlimit
PCS | 英博 | 630kW | PhaseCdccomponentoverlimit | 62765 | C phase DC component overlimit | Equipments | Major | PCS | 0 | C phase DC component overlimit
PCS | 英博 | 630kW | CAN2IDsettingconflict | 62766 | CAN2ID setting conflict | Equipments | Major | PCS | 0 | CAN2ID setting conflict
PCS | 英博 | 630kW | PWMfaultA | 62767 | PWM fault A | Equipments | Major | PCS | 0 | PWM fault A
PCS | 英博 | 630kW | PWMfaultB | 62768 | PWM fault B | Equipments | Major | PCS | 0 | PWM fault B
PCS | 英博 | 630kW | PWMfaultC | 62769 | PWM fault C | Equipments | Major | PCS | 0 | PWM fault C
PCS | 英博 | 630kW | IGBTfaultA | 62770 | IGBT fault A | Equipments | Major | PCS | 0 | IGBT fault A
PCS | 英博 | 630kW | IGBTfaultB | 62771 | IGBT fault B | Equipments | Major | PCS | 0 | IGBT fault B
PCS | 英博 | 630kW | IGBTfaultC | 62772 | IGBT fault C | Equipments | Major | PCS | 0 | IGBT fault C
PCS | 英博 | 630kW | ACoverCurrentfaultA | 62773 | AC overcurrent fault A | Equipments | Major | PCS | 0 | AC overcurrent fault A
PCS | 英博 | 630kW | ACoverCurrentfaultB | 62774 | AC overcurrent fault B | Equipments | Major | PCS | 0 | AC overcurrent fault B
PCS | 英博 | 630kW | ACoverCurrentfaultC | 62775 | AC overcurrent fault C | Equipments | Major | PCS | 0 | AC overcurrent fault C
PCS | 英博 | 630kW | DCoverCurrenthardware | 62776 | DC overcurrent (hardware) | Equipments | Major | PCS | 0 | DC overcurrent (hardware)
PCS | 英博 | 630kW | Power15Vhardwarefault | 62777 | 15V power supply fault (hardware) | Equipments | Major | PCS | 0 | 15V power supply fault (hardware)
PCS | 英博 | 630kW | Power24Vcontrolfault | 62778 | 24V control power supply fault | Equipments | Major | PCS | 0 | 24V control power supply fault
PCS | 英博 | 630kW | DCcapacitorupperoverVol | 62779 | DC capacitor upper half overvoltage | Equipments | Major | PCS | 0 | DC capacitor upper half overvoltage
PCS | 英博 | 630kW | DCcapacitorloweroverVol | 62780 | DC capacitor lower half overvoltage | Equipments | Major | PCS | 0 | DC capacitor lower half overvoltage
PCS | 英博 | 630kW | CarrSynchronizationfault | 62781 | Carrier synchronization fault | Equipments | Major | PCS | 0 | Carrier synchronization fault
PCS | 英博 | 630kW | DCSoftstartcontactorstatus | 62782 | DC slow start contactor status | Equipments | Major | PCS | 0 | DC slow start contactor status
PCS | 英博 | 630kW | DCmaincontactorstatus | 62783 | DC main contactor status | Equipments | Major | PCS | 0 | DC main contactor status
PCS | 英博 | 630kW | ACmaincontactorstatus | 62784 | AC main contactor status | Equipments | Major | PCS | 0 | AC main contactor status
PCS | 英博 | 630kW | ACbypasseswitchstatus | 62785 | AC bypass switch status | Equipments | Major | PCS | 0 | AC bypass switch status
PCS | 英博 | 630kW | OverTempderatingstatus | 62786 | Overtemperature derating status | Equipments | Major | PCS | 0 | Overtemperature derating status
PCS | 英博 | 630kW | Ferroelectricfault | 62787 | Ferroelectric fault | Equipments | Major | PCS | 0 | Ferroelectric fault
PCS | 英博 | 630kW | BMSderating | 62788 | BMS derating | Equipments | Major | PCS | 0 | BMS derating
PCS | 英博 | 630kW | Lowtemperaturederating | 62789 | Low temperature derating | Equipments | Major | PCS | 0 | Low temperature derating
协能BCU,1500V
BMS | 协能BCU | 1500V | Alarm_106 | 62800 | BMU hardware failure | Equipments | Major | CLUSTER | 0 | BMU hardware failure
BMS | 协能BCU | 1500V | Alarm_107 | 62801 | BCU hardware failure | Equipments | Major | CLUSTER | 0 | BCU hardware failure
BMS | 协能BCU | 1500V | Alarm_108 | 62802 | Fuse failure | Equipments | Major | CLUSTER | 0 | Fuse failure
BMS | 协能BCU | 1500V | Alarm_109 | 62803 | Contactor adhesion failure | Equipments | Major | CLUSTER | 0 | Contactor adhesion failure
BMS | 协能BCU | 1500V | Alarm_110 | 62804 | BMU communication failure | Equipments | Major | CLUSTER | 0 | BMU communication failure
BMS | 协能BCU | 1500V | Alarm_111 | 62805 | BAU communication failure | Equipments | Major | CLUSTER | 0 | BAU communication failure
BMS | 协能BCU | 1500V | Alarm_112 | 62806 | Current sensor failure | Equipments | Major | CLUSTER | 0 | Current sensor failure
BMS | 协能BCU | 1500V | Alarm_113 | 62807 | R insulation monitoring device failure | Equipments | Major | CLUSTER | 0 | R insulation monitoring device failure
BMS | 协能BCU | 1500V | Alarm_114 | 62808 | Isolation switch abnormal disconnection | Equipments | Major | CLUSTER | 0 | Isolation switch abnormal disconnection
BMS | 协能BCU | 1500V | Alarm_116 | 62809 | Total voltage overvoltage level 1 alarm | Equipments | Major | CLUSTER | 0 | Total voltage overvoltage level 1 alarm
BMS | 协能BCU | 1500V | Alarm_117 | 62810 | Total voltage undervoltage level 1 alarm | Equipments | Major | CLUSTER | 0 | Total voltage undervoltage level 1 alarm
BMS | 协能BCU | 1500V | Alarm_118 | 62811 | Monitor overvoltage level 1 alarm | Equipments | Major | CLUSTER | 0 | Monitor overvoltage level 1 alarm
BMS | 协能BCU | 1500V | Alarm_119 | 62812 | Monitor undervoltage level 1 alarm | Equipments | Major | CLUSTER | 0 | Monitor undervoltage level 1 alarm
BMS | 协能BCU | 1500V | Alarm_120 | 62813 | Discharge current too large level 1 alarm | Equipments | Major | CLUSTER | 0 | Discharge current too large level 1 alarm
BMS | 协能BCU | 1500V | Alarm_121 | 62814 | Discharge current too large level 1 alarm | Equipments | Major | CLUSTER | 0 | Discharge current too large level 1 alarm
BMS | 协能BCU | 1500V | Alarm_122 | 62815 | Charge current too large level 1 alarm | Equipments | Major | CLUSTER | 0 | Charge current too large level 1 alarm
BMS | 协能BCU | 1500V | Alarm_123 | 62816 | Discharge battery overtemperature level 1 alarm | Equipments | Major | CLUSTER | 0 | Discharge battery overtemperature level 1 alarm
BMS | 协能BCU | 1500V | Alarm_124 | 62817 | Discharge battery undertemperature level 1 alarm | Equipments | Major | CLUSTER | 0 | Discharge battery undertemperature level 1 alarm
BMS | 协能BCU | 1500V | Alarm_125 | 62818 | Charge battery overtemperature level 1 alarm | Equipments | Major | CLUSTER | 0 | Charge battery overtemperature level 1 alarm
BMS | 协能BCU | 1500V | Alarm_126 | 62819 | Charge battery undertemperature level 1 alarm | Equipments | Major | CLUSTER | 0 | Charge battery undertemperature level 1 alarm
BMS | 协能BCU | 1500V | Alarm_127 | 62820 | Insulation resistance too low level 1 alarm | Equipments | Major | CLUSTER | 0 | Insulation resistance too low level 1 alarm
BMS | 协能BCU | 1500V | Alarm_128 | 62821 | Pole temperature too high level 1 alarm | Equipments | Major | CLUSTER | 0 | Pole temperature too high level 1 alarm
BMS | 协能BCU | 1500V | Alarm_129 | 62822 | High voltage box connector temperature too high level 1 alarm | Equipments | Major | CLUSTER | 0 | High voltage box connector temperature too high level 1 alarm
BMS | 协能BCU | 1500V | Alarm_130 | 62823 | Monitor pressure difference too high level 1 alarm | Equipments | Major | CLUSTER | 0 | Monitor pressure difference too high level 1 alarm
BMS | 协能BCU | 1500V | Alarm_131 | 62824 | Monitor temperature difference too high level 1 alarm | Equipments | Major | CLUSTER | 0 | Monitor temperature difference too high level 1 alarm
BMS | 协能BCU | 1500V | Alarm_133 | 62825 | SOC low level 1 alarm | Equipments | Major | CLUSTER | 0 | SOC low level 1 alarm
BMS | 协能BCU | 1500V | Alarm_134 | 62826 | Total voltage overvoltage level 2 alarm | Equipments | Major | CLUSTER | 0 | Total voltage overvoltage level 2 alarm
BMS | 协能BCU | 1500V | Alarm_135 | 62827 | Total voltage undervoltage level 2 alarm | Equipments | Major | CLUSTER | 0 | Total voltage undervoltage level 2 alarm
BMS | 协能BCU | 1500V | Alarm_136 | 62828 | Monitor overvoltage level 2 alarm | Equipments | Major | CLUSTER | 0 | Monitor overvoltage level 2 alarm
BMS | 协能BCU | 1500V | Alarm_137 | 62829 | Monitor undervoltage level 2 alarm | Equipments | Major | CLUSTER | 0 | Monitor undervoltage level 2 alarm
BMS | 协能BCU | 1500V | Alarm_138 | 62830 | Discharge current too large level 2 alarm | Equipments | Major | CLUSTER | 0 | Discharge current too large level 2 alarm
BMS | 协能BCU | 1500V | Alarm_139 | 62831 | Discharge current too large level 2 alarm | Equipments | Major | CLUSTER | 0 | Discharge current too large level 2 alarm
BMS | 协能BCU | 1500V | Alarm_140 | 62832 | Charging current is too large, second level alarm | Equipments | Major | CLUSTER | 0 | Charging current is too large, second level alarm
BMS | 协能BCU | 1500V | Alarm_141 | 62833 | Discharging battery over temperature, second level alarm | Equipments | Major | CLUSTER | 0 | Discharging battery over temperature, second level alarm
BMS | 协能BCU | 1500V | Alarm_142 | 62834 | Discharging battery under temperature, second level alarm | Equipments | Major | CLUSTER | 0 | Discharging battery under temperature, second level alarm
BMS | 协能BCU | 1500V | Alarm_143 | 62835 | Charging battery over temperature, second level alarm | Equipments | Major | CLUSTER | 0 | Charging battery over temperature, second level alarm
BMS | 协能BCU | 1500V | Alarm_144 | 62836 | Insulation resistance is too low, second level alarm | Equipments | Major | CLUSTER | 0 | Insulation resistance is too low, second level alarm
BMS | 协能BCU | 1500V | Alarm_145 | 62837 | Pole temperature is too high, second level alarm | Equipments | Major | CLUSTER | 0 | Pole temperature is too high, second level alarm
BMS | 协能BCU | 1500V | Alarm_146 | 62838 | High voltage box connector temperature is too high, second level alarm | Equipments | Major | CLUSTER | 0 | High voltage box connector temperature is too high, second level alarm
BMS | 协能BCU | 1500V | Alarm_147 | 62839 | Single pressure difference is too high, second level alarm | Equipments | Major | CLUSTER | 0 | Single pressure difference is too high, second level alarm
BMS | 协能BCU | 1500V | Alarm_148 | 62840 | Single temperature difference is too high, second level alarm | Equipments | Major | CLUSTER | 0 | Single temperature difference is too high, second level alarm
BMS | 协能BCU | 1500V | Alarm_150 | 62841 | SOC is low, second level alarm | Equipments | Major | CLUSTER | 0 | SOC is low, second level alarm
BMS | 协能BCU | 1500V | Alarm_151 | 62842 | Total voltage over voltage, third level alarm | Equipments | Major | CLUSTER | 0 | Total voltage over voltage, third level alarm
BMS | 协能BCU | 1500V | Alarm_152 | 62843 | Total voltage under voltage, third level alarm | Equipments | Major | CLUSTER | 0 | Total voltage under voltage, third level alarm
BMS | 协能BCU | 1500V | Alarm_153 | 62844 | Single over voltage, third level alarm | Equipments | Major | CLUSTER | 0 | Single over voltage, third level alarm
BMS | 协能BCU | 1500V | Alarm_154 | 62845 | Single under voltage, third level alarm | Equipments | Major | CLUSTER | 0 | Single under voltage, third level alarm
BMS | 协能BCU | 1500V | Alarm_155 | 62846 | Discharging current is too large, third level alarm | Equipments | Major | CLUSTER | 0 | Discharging current is too large, third level alarm
BMS | 协能BCU | 1500V | Alarm_156 | 62847 | Discharging current is too large, third level alarm | Equipments | Major | CLUSTER | 0 | Discharging current is too large, third level alarm
BMS | 协能BCU | 1500V | Alarm_157 | 62848 | Charging current is too large, third level alarm | Equipments | Major | CLUSTER | 0 | Charging current is too large, third level alarm
BMS | 协能BCU | 1500V | Alarm_158 | 62849 | Discharging battery over temperature, third level alarm | Equipments | Major | CLUSTER | 0 | Discharging battery over temperature, third level alarm
BMS | 协能BCU | 1500V | Alarm_159 | 62850 | Discharging battery under temperature, third level alarm | Equipments | Major | CLUSTER | 0 | Discharging battery under temperature, third level alarm
BMS | 协能BCU | 1500V | Alarm_160 | 62851 | Charging battery over temperature, third level alarm | Equipments | Major | CLUSTER | 0 | Charging battery over temperature, third level alarm
BMS | 协能BCU | 1500V | Alarm_161 | 62852 | Charging battery under temperature, third level alarm | Equipments | Major | CLUSTER | 0 | Charging battery under temperature, third level alarm
BMS | 协能BCU | 1500V | Alarm_162 | 62853 | Insulation resistance is too low, third level alarm | Equipments | Major | CLUSTER | 0 | Insulation resistance is too low, third level alarm
BMS | 协能BCU | 1500V | Alarm_163 | 62854 | Pole temperature is too high, third level alarm | Equipments | Major | CLUSTER | 0 | Pole temperature is too high, third level alarm
BMS | 协能BCU | 1500V | Alarm_164 | 62855 | High voltage box connector temperature, third level alarm | Equipments | Major | CLUSTER | 0 | High voltage box connector temperature, third level alarm
BMS | 协能BCU | 1500V | Alarm_165 | 62856 | Single pressure difference is too high, third level alarm | Equipments | Major | CLUSTER | 0 | Single pressure difference is too high, third level alarm
HUASU,BMU-S48T24CP1
BMS | HUASU | BMU-S48T24CP1 | RackMasComLoss | 62900 | Cluster master communication lost | Equipments | Major | CLUSTER | 0 | Cluster master communication lost
BMS | HUASU | BMU-S48T24CP2 | RackVolLowWarn1 | 62901 | Cluster end voltage undervoltage level 1 alarm | Equipments | Major | CLUSTER | 0 | Cluster end voltage undervoltage level 1 alarm
BMS | HUASU | BMU-S48T24CP3 | RackVolLowWarn2 | 62902 | Cluster end voltage undervoltage level 2 alarm | Equipments | Major | CLUSTER | 0 | Cluster end voltage undervoltage level 2 alarm
BMS | HUASU | BMU-S48T24CP4 | RackVolLowWarn3 | 62903 | Cluster end voltage undervoltage level 3 alarm | Equipments | Major | CLUSTER | 0 | Cluster end voltage undervoltage level 3 alarm
BMS | HUASU | BMU-S48T24CP5 | RackVolHighWarn1 | 62904 | Cluster end voltage overvoltage level 1 alarm | Equipments | Major | CLUSTER | 0 | Cluster end voltage overvoltage level 1 alarm
BMS | HUASU | BMU-S48T24CP6 | RackVolHighWarn2 | 62905 | Cluster end voltage overvoltage level 2 alarm | Equipments | Major | CLUSTER | 0 | Cluster end voltage overvoltage level 2 alarm
BMS | HUASU | BMU-S48T24CP7 | RackVolHighWarn3 | 62906 | Cluster end voltage overvoltage level 3 alarm | Equipments | Major | CLUSTER | 0 | Cluster end voltage overvoltage level 3 alarm
BMS | HUASU | BMU-S48T24CP8 | RackCurWarn1 | 62907 | Cluster end current level 1 alarm | Equipments | Major | CLUSTER | 0 | Cluster end current level 1 alarm
BMS | HUASU | BMU-S48T24CP9 | RackCurWarn2 | 62908 | Cluster end current level 2 alarm | Equipments | Major | CLUSTER | 0 | Cluster end current level 2 alarm
BMS | HUASU | BMU-S48T24CP10 | RackCurWarn3 | 62909 | Cluster end current level 3 alarm | Equipments | Major | CLUSTER | 0 | Cluster end current level 3 alarm
BMS | HUASU | BMU-S48T24CP11 | CellVolLowWarn1 | 62910 | Cluster monomer undervoltage level 1 alarm | Equipments | Major | CLUSTER | 0 | Cluster monomer undervoltage level 1 alarm
BMS | HUASU | BMU-S48T24CP12 | CellVolLowWarn2 | 62911 | Cluster monomer undervoltage level 2 alarm | Equipments | Major | CLUSTER | 0 | Cluster monomer undervoltage level 2 alarm
BMS | HUASU | BMU-S48T24CP13 | CellVolLowWarn3 | 62912 | Cluster monomer undervoltage level 3 alarm | Equipments | Major | CLUSTER | 0 | Cluster monomer undervoltage level 3 alarm
BMS | HUASU | BMU-S48T24CP14 | CellVolHighWarn1 | 62913 | Cluster monomer overvoltage level 1 alarm | Equipments | Major | CLUSTER | 0 | Cluster monomer overvoltage level 1 alarm
BMS | HUASU | BMU-S48T24CP15 | CellVolHighWarn2 | 62914 | Cluster monomer overvoltage level 2 alarm | Equipments | Major | CLUSTER | 0 | Cluster monomer overvoltage level 2 alarm
BMS | HUASU | BMU-S48T24CP16 | CellVolHighWarn3 | 62915 | Cluster monomer overvoltage level 3 alarm | Equipments | Major | CLUSTER | 0 | Cluster monomer overvoltage level 3 alarm
BMS | HUASU | BMU-S48T24CP17 | CellTempLowWarn1 | 62916 | Cluster monomer undertemperature level 1 alarm | Equipments | Major | CLUSTER | 0 | Cluster monomer undertemperature level 1 alarm
BMS | HUASU | BMU-S48T24CP18 | CellTempLowWarn2 | 62917 | Cluster monomer undertemperature level 2 alarm | Equipments | Major | CLUSTER | 0 | Cluster monomer undertemperature level 2 alarm
BMS | HUASU | BMU-S48T24CP19 | CellTempLowWarn3 | 62918 | Cluster monomer undertemperature level 3 alarm | Equipments | Major | CLUSTER | 0 | Cluster monomer undertemperature level 3 alarm
BMS | HUASU | BMU-S48T24CP20 | CellTempHighWarn1 | 62919 | Cluster monomer overtemperature level 1 alarm | Equipments | Major | CLUSTER | 0 | Cluster monomer overtemperature level 1 alarm
BMS | HUASU | BMU-S48T24CP21 | CellTempHighWarn2 | 62920 | Cluster monomer overtemperature level 2 alarm | Equipments | Major | CLUSTER | 0 | Cluster monomer overtemperature level 2 alarm
BMS | HUASU | BMU-S48T24CP22 | CellTempHighWarn3 | 62921 | Cluster monomer overtemperature level 3 alarm | Equipments | Major | CLUSTER | 0 | Cluster monomer overtemperature level 3 alarm
BMS | HUASU | BMU-S48T24CP23 | CellDifVolWarn1 | 62922 | Cluster monomer pressure difference level 1 alarm | Equipments | Major | CLUSTER | 0 | Cluster monomer pressure difference level 1 alarm
BMS | HUASU | BMU-S48T24CP24 | CellDifVolWarn2 | 62923 | Cluster monomer pressure difference level 2 alarm | Equipments | Major | CLUSTER | 0 | Cluster monomer pressure difference level 2 alarm
BMS | HUASU | BMU-S48T24CP25 | CellDifVolWarn3 | 62924 | Cluster monomer pressure difference level 3 alarm | Equipments | Major | CLUSTER | 0 | Cluster monomer pressure difference level 3 alarm
BMS | HUASU | BMU-S48T24CP26 | CellDifTempWarn1 | 62925 | Cluster monomer temperature difference level 1 alarm | Equipments | Major | CLUSTER | 0 | Cluster monomer temperature difference level 1 alarm
BMS | HUASU | BMU-S48T24CP27 | CellDifTempWarn2 | 62926 | Cluster monomer temperature difference level 2 alarm | Equipments | Major | CLUSTER | 0 | Cluster monomer temperature difference level 2 alarm
BMS | HUASU | BMU-S48T24CP28 | CellDifTempWarn3 | 62927 | Cluster monomer temperature difference level 3 alarm | Equipments | Major | CLUSTER | 0 | Cluster monomer temperature difference level 3 alarm
BMS | HUASU | BMU-S48T24CP29 | RackSlave1ComLoss | 62928 | Cluster slave 1 communication Lost connection | Equipments | Major | CLUSTER | 0 | Cluster slave 1 communication Lost connection
BMS | HUASU | BMU-S48T24CP30 | RackHVBTempHighWarn1 | 62929 | Cluster high voltage box temperature is too high, level 1 alarm | Equipments | Major | CLUSTER | 0 | Cluster high voltage box temperature is too high, level 1 alarm
BMS | HUASU | BMU-S48T24CP31 | RackHVBTempHighWarn2 | 62930 | Cluster high voltage box temperature is too high, level 2 alarm | Equipments | Major | CLUSTER | 0 | Cluster high voltage box temperature is too high, level 2 alarm
BMS | HUASU | BMU-S48T24CP32 | RackHVBTempHighWarn3 | 62931 | Cluster high voltage box temperature is too high, level 3 alarm | Equipments | Major | CLUSTER | 0 | Cluster high voltage box temperature is too high, level 3 alarm
BMS | HUASU | BMU-S48T24CP33 | RackConModVolHighWarn1 | 62932 | Cluster main control module voltage is too high, level 1 alarm | Equipments | Major | CLUSTER | 0 | Cluster main control module voltage is too high, level 1 alarm
BMS | HUASU | BMU-S48T24CP34 | RackConModVolHighWarn2 | 62933 | Cluster main control module voltage is too high, level 2 alarm | Equipments | Major | CLUSTER | 0 | Cluster main control module voltage is too high, level 2 alarm
BMS | HUASU | BMU-S48T24CP35 | RackConModVolHighWarn3 | 62934 | Cluster main control module voltage is too high, level 3 alarm | Equipments | Major | CLUSTER | 0 | Cluster main control module voltage is too high, level 3 alarm
BMS | HUASU | BMU-S48T24CP36 | RackConModVolLowWarn1 | 62935 | Cluster main control module voltage is too low, level 1 alarm | Equipments | Major | CLUSTER | 0 | Cluster main control module voltage is too low, level 1 alarm
BMS | HUASU | BMU-S48T24CP37 | RackConModVolLowWarn2 | 62936 | Cluster main control module voltage is too low, level 2 alarm | Equipments | Major | CLUSTER | 0 | Cluster main control module voltage is too low, level 2 alarm
BMS | HUASU | BMU-S48T24CP38 | RackConModVolLowWarn3 | 62937 | Cluster main control module voltage is too low, level 3 alarm | Equipments | Major | CLUSTER | 0 | Cluster main control module voltage is too low, level 3 alarm
BMS | HUASU | BMU-S48T24CP39 | RackVolAcqFault | 62938 | Cluster voltage collection failure | Equipments | Major | CLUSTER | 0 | Cluster voltage collection failure
BMS | HUASU | BMU-S48T24CP40 | RackTempColFault | 62939 | Cluster temperature collection failure | Equipments | Major | CLUSTER | 0 | Cluster temperature collection failure
BMS | HUASU | BMU-S48T24CP41 | ChgTempHighWarn1 | 62940 | Cluster monomer charging overtemperature, level 1 alarm | Equipments | Major | CLUSTER | 0 | Cluster monomer charging overtemperature, level 1 alarm
BMS | HUASU | BMU-S48T24CP42 | ChgTempHighWarn2 | 62941 | Cluster monomer charging overtemperature, level 2 alarm | Equipments | Major | CLUSTER | 0 | Cluster monomer charging overtemperature, level 2 alarm
BMS | HUASU | BMU-S48T24CP43 | ChgTempHighWarn3 | 62942 | Cluster monomer charging overtemperature, level 3 alarm | Equipments | Major | CLUSTER | 0 | Cluster monomer charging overtemperature, level 3 alarm
BMS | HUASU | BMU-S48T24CP44 | ChgTempLowWarn1 | 62943 | Cluster monomer charging undertemperature, level 1 alarm | Equipments | Major | CLUSTER | 0 | Cluster monomer charging undertemperature, level 1 alarm
BMS | HUASU | BMU-S48T24CP45 | ChgTempLowWarn2 | 62944 | Cluster monomer charging undertemperature, level 2 alarm | Equipments | Major | CLUSTER | 0 | Cluster monomer charging undertemperature, level 2 alarm
BMS | HUASU | BMU-S48T24CP46 | ChgTempLowWarn3 | 62945 | Cluster monomer charging undertemperature, level 3 alarm | Equipments | Major | CLUSTER | 0 | Cluster monomer charging undertemperature, level 3 alarm
BMS | HUASU | BMU-S48T24CP47 | DsgTempHighWarn1 | 62946 | Cluster monomer discharge overtemperature, level 1 alarm | Equipments | Major | CLUSTER | 0 | Cluster monomer discharge overtemperature, level 1 alarm
BMS | HUASU | BMU-S48T24CP48 | DsgTempHighWarn2 | 62947 | Cluster monomer discharge overtemperature, level 2 alarm | Equipments | Major | CLUSTER | 0 | Cluster monomer discharge overtemperature, level 2 alarm
BMS | HUASU | BMU-S48T24CP49 | DsgTempHighWarn3 | 62948 | Cluster monomer discharge overtemperature, level 3 alarm | Equipments | Major | CLUSTER | 0 | Cluster monomer discharge overtemperature, level 3 alarm
BMS | HUASU | BMU-S48T24CP50 | DsgTempLowWarn1 | 62949 | Cluster monomer discharge undertemperature, level 1 alarm | Equipments | Major | CLUSTER | 0 | Cluster monomer discharge undertemperature, level 1 alarm
BMS | HUASU | BMU-S48T24CP51 | DsgTempLowWarn2 | 62950 | Cluster monomer discharge undertemperature, level 2 alarm | Equipments | Major | CLUSTER | 0 | Cluster monomer discharge undertemperature, level 2 alarm
BMS | HUASU | BMU-S48T24CP52 | DsgTempLowWarn3 | 62951 | Cluster monomer discharge undertemperature, level 3 alarm | Equipments | Major | CLUSTER | 0 | Cluster monomer discharge undertemperature, level 3 alarm
KSTAR,G125KT6
PV | KSTAR | G125KT6 | FanARpmLow | 47630 | Fan A low speed | Equipments | Minor | MPPT | 0 | Fan A low speed
PV | KSTAR | G125KT6 | FanBRpmLow | 47631 | Fan B low speed | Equipments | Minor | MPPT | 0 | Fan B low speed
PV | KSTAR | G125KT6 | FanCRpmLow | 47632 | Fan C low speed | Equipments | Minor | MPPT | 0 | Fan C low speed
PV | KSTAR | G125KT6 | ZeroPowerAlarm | 47633 | Zero power alarm | Equipments | Minor | MPPT | 0 | Zero power alarm
PV | KSTAR | G125KT6 | StringAlarm | 47634 | String alarm | Equipments | Minor | MPPT | 0 | String alarm
PV | KSTAR | G125KT6 | TempDerating | 47635 | Temperature derating | Equipments | Minor | MPPT | 0 | Temperature derating
PV | KSTAR | G125KT6 | LightningAlarm | 47636 | Lightning protection alarm | Equipments | Minor | MPPT | 0 | Lightning protection alarm
PV | KSTAR | G125KT6 | PVDisonnect | 47637 | PV parallel disconnect | Equipments | Minor | MPPT | 0 | PV parallel disconnect
PV | KSTAR | G125KT6 | TempDeratingRun | 47638 | Temperature derating operation | Equipments | Minor | MPPT | 0 | Temperature derating operation
PV | KSTAR | G125KT6 | NTCAlarm | 47639 | NTC alarm | Equipments | Minor | MPPT | 0 | NTC alarm
PV | KSTAR | G125KT6 | GridQualityAlarm | 47640 | Poor grid quality alarm | Equipments | Minor | MPPT | 0 | Poor grid quality alarm
PV | KSTAR | G125KT6 | GridVolLow | 47641 | Grid voltage low | Equipments | Minor | MPPT | 0 | Grid voltage low
PV | KSTAR | G125KT6 | GridVolHigh | 47642 | Grid voltage high | Equipments | Minor | MPPT | 0 | Grid voltage high
PV | KSTAR | G125KT6 | GridFreqLow | 47643 | Grid frequency low | Equipments | Minor | MPPT | 0 | Grid frequency low
PV | KSTAR | G125KT6 | GridFreqHigh | 47644 | Grid frequency high | Equipments | Minor | MPPT | 0 | Grid frequency high
PV | KSTAR | G125KT6 | BusVolLow | 47645 | Bus voltage low | Equipments | Minor | MPPT | 0 | Bus voltage low
PV | KSTAR | G125KT6 | BusVolHigh | 47646 | Bus voltage high | Equipments | Minor | MPPT | 0 | Bus voltage high
PV | KSTAR | G125KT6 | BusVolUnbalance | 47647 | Bus voltage imbalance | Equipments | Minor | MPPT | 0 | Bus voltage imbalance
PV | KSTAR | G125KT6 | InsulationLow | 47648 | Insulation resistance low | Equipments | Minor | MPPT | 0 | Insulation resistance low
PV | KSTAR | G125KT6 | DcInputCurrentHigh | 47649 | DC input current high | Equipments | Minor | MPPT | 0 | DC input current high
PV | KSTAR | G125KT6 | HwInvCurrentHigh | 47650 | Hardware inverter current high | Equipments | Minor | MPPT | 0 | Hardware inverter current high
PV | KSTAR | G125KT6 | InvCurrentHigh | 47651 | Inverter current high | Equipments | Minor | MPPT | 0 | Inverter current high
PV | KSTAR | G125KT6 | InvCurrentDcHigh | 47652 | Inverter current DC component high | Equipments | Minor | MPPT | 0 | Inverter current DC component high
PV | KSTAR | G125KT6 | EnvTempHigh | 47653 | Environment temperature high | Equipments | Minor | MPPT | 0 | Environment temperature high
PV | KSTAR | G125KT6 | HeatsinkTempHigh | 47654 | Heat sink temperature high | Equipments | Minor | MPPT | 0 | Heat sink temperature high
PV | KSTAR | G125KT6 | AcRelayAbnormal | 47655 | AC relay abnormal | Equipments | Minor | MPPT | 0 | AC relay abnormal
PV | KSTAR | G125KT6 | PvInputVolLow | 47656 | PV input voltage low | Equipments | Minor | MPPT | 0 | PV input voltage low
PV | KSTAR | G125KT6 | RemoteShutdown | 47657 | Remote shutdown status | Equipments | Minor | MPPT | 0 | Remote shutdown status
PV | KSTAR | G125KT6 | SpiCommFault | 47658 | SPI communication fault | Equipments | Minor | MPPT | 0 | SPI communication fault
PV | KSTAR | G125KT6 | Spi2CommFault | 47659 | SPI2 communication fault | Equipments | Minor | MPPT | 0 | SPI2 communication fault
PV | KSTAR | G125KT6 | LeakageCurrentHigh | 47660 | Leakage current high | Equipments | Minor | MPPT | 0 | Leakage current high
PV | KSTAR | G125KT6 | LeakageCurSelfTestFail | 47661 | Leakage current self-test failure | Equipments | Minor | MPPT | 0 | Leakage current self-test failure
PV | KSTAR | G125KT6 | VolConsistencyError | 47662 | Voltage consistency error | Equipments | Minor | MPPT | 0 | Voltage consistency error
PV | KSTAR | G125KT6 | FreqConsistencyError | 47663 | Frequency consistency error | Equipments | Minor | MPPT | 0 | Frequency consistency error
PV | KSTAR | G125KT6 | GridAbnormalFluctuate | 47664 | Grid abnormal fluctuation | Equipments | Minor | MPPT | 0 | Grid abnormal fluctuation
PV | KSTAR | G125KT6 | AuxPowerFail | 47665 | Auxiliary power failure | Equipments | Minor | MPPT | 0 | Auxiliary power failure
PV | KSTAR | G125KT6 | IgbtFault | 47666 | IGBT fault | Equipments | Minor | MPPT | 0 | IGBT fault
PV | KSTAR | G125KT6 | NpeVolFault | 47667 | NPE voltage fault | Equipments | Minor | MPPT | 0 | NPE voltage fault
PV | KSTAR | G125KT6 | DcSevereOverVoltage | 47668 | DC severe overvoltage fault | Equipments | Minor | MPPT | 0 | DC severe overvoltage fault
PV | KSTAR | G125KT6 | IgbtSevereFault | 47669 | IGBT severe fault | Equipments | Minor | MPPT | 0 | IGBT severe fault
PV | KSTAR | G125KT6 | CurOscillationFault | 47670 | Current oscillation fault | Equipments | Minor | MPPT | 0 | Current oscillation fault
PV | KSTAR | G125KT6 | ClockRunAlarm | 47671 | Clock running alarm | Equipments | Minor | MPPT | 0 | Clock running alarm
PV | KSTAR | G125KT6 | Fan4SpeedLow | 47672 | Fan 4 speed low | Equipments | Minor | MPPT | 0 | Fan 4 speed low
PV | KSTAR | G125KT6 | Fan5SpeedLow | 47673 | Fan 5 speed low | Equipments | Minor | MPPT | 0 | Fan 5 speed low
PV | KSTAR | G125KT6 | Fan7SpeedLow | 47674 | Fan 7 speed low | Equipments | Minor | MPPT | 0 | Fan 7 speed low
PV | KSTAR | G125KT6 | Fan8SpeedLow | 47675 | Fan 8 speed low | Equipments | Minor | MPPT | 0 | Fan 8 speed low
PV | KSTAR | G125KT6 | SppdAlarm | 47676 | Surge protector alarm | Equipments | Minor | MPPT | 0 | Surge protector alarm
PV | KSTAR | G125KT6 | DspVerInconsistent | 47677 | DSP version inconsistent | Equipments | Minor | MPPT | 0 | DSP version inconsistent
PV | KSTAR | G125KT6 | StringFuseAlarm | 47678 | String fuse alarm | Equipments | Minor | MPPT | 0 | String fuse alarm
PV | KSTAR | G125KT6 | DspCommInterrupt | 47679 | DSP communication interrupt | Equipments | Minor | MPPT | 0 | DSP communication interrupt
HUAWEI,SUN2000-100KTL-M1
PV | HUAWEI | SUN2000-100KTL-M1 | ActiveScheduleError | 47440 | Active power scheduling command exception | Equipments | Minor | MPPT | 0 | Active power scheduling command exception
PV | HUAWEI | SUN2000-100KTL-M1 | ReactiveScheduleError | 47441 | Reactive power scheduling command exception | Equipments | Minor | MPPT | 0 | Reactive power scheduling command exception
PV | HUAWEI | SUN2000-100KTL-M1 | MainCircuitBreakerOpen | 47442 | Main circuit breaker open | Equipments | Minor | MPPT | 0 | Main circuit breaker open
PV | HUAWEI | SUN2000-100KTL-M1 | CubicleFault | 47443 | Cubicle exception | Equipments | Minor | MPPT | 0 | Cubicle exception
PV | HUAWEI | SUN2000-100KTL-M1 | DeviceAddressConflict | 47444 | Device address conflict | Equipments | Minor | MPPT | 0 | Device address conflict
PV | HUAWEI | SUN2000-100KTL-M1 | ACSurgeArresterFault | 47445 | AC surge arrester fault | Equipments | Minor | MPPT | 0 | AC surge arrester fault
PV | HUAWEI | SUN2000-100KTL-M1 | DI1CustomAlarm | 47446 | DI1 custom alarm | Equipments | Minor | MPPT | 0 | DI1 custom alarm
PV | HUAWEI | SUN2000-100KTL-M1 | DI2CustomAlarm | 47447 | DI2 custom alarm | Equipments | Minor | MPPT | 0 | DI2 custom alarm
PV | HUAWEI | SUN2000-100KTL-M1 | DI3CustomAlarm | 47448 | DI3 custom alarm | Equipments | Minor | MPPT | 0 | DI3 custom alarm
PV | HUAWEI | SUN2000-100KTL-M1 | DI4CustomAlarm | 47449 | DI4 custom alarm | Equipments | Minor | MPPT | 0 | DI4 custom alarm
PV | HUAWEI | SUN2000-100KTL-M1 | DI5CustomAlarm | 47450 | DI5 custom alarm | Equipments | Minor | MPPT | 0 | DI5 custom alarm
PV | HUAWEI | SUN2000-100KTL-M1 | DI6CustomAlarm | 47451 | DI6 custom alarm | Equipments | Minor | MPPT | 0 | DI6 custom alarm
PV | HUAWEI | SUN2000-100KTL-M1 | DI7CustomAlarm | 47452 | DI7 custom alarm | Equipments | Minor | MPPT | 0 | DI7 custom alarm
PV | HUAWEI | SUN2000-100KTL-M1 | DI8CustomAlarm | 47453 | DI8 custom alarm | Equipments | Minor | MPPT | 0 | DI8 custom alarm
PV | HUAWEI | SUN2000-100KTL-M1 | TwentyFourVSupplyFault | 47454 | 24V power supply fault | Equipments | Minor | MPPT | 0 | 24V power supply fault
PV | HUAWEI | SUN2000-100KTL-M1 | STSShutdownProtection | 47455 | STS trip energy storage linkage shutdown protection | Equipments | Minor | MPPT | 0 | STS trip energy storage linkage shutdown protection
慧能互联,HNESPSE125-44MOQ
PCS | 慧能互联 | HNESPSE125-44MOQ | ACUndervoltage | 47840 | AC undervoltage | Equipments | Major | PCS | 0 | AC undervoltage
PCS | 慧能互联 | HNESPSE125-44MOQ | ACOvervoltage | 47841 | AC overvoltage | Equipments | Major | PCS | 0 | AC overvoltage
PCS | 慧能互联 | HNESPSE125-44MOQ | ACUnderfrequency | 47842 | AC underfrequency | Equipments | Major | PCS | 0 | AC underfrequency
PCS | 慧能互联 | HNESPSE125-44MOQ | ACOverfrequency | 47843 | AC overfrequency | Equipments | Major | PCS | 0 | AC overfrequency
PCS | 慧能互联 | HNESPSE125-44MOQ | ACFastUnderVoltProtection | 47844 | AC rapid undervoltage protection | Equipments | Major | PCS | 0 | AC rapid undervoltage protection
PCS | 慧能互联 | HNESPSE125-44MOQ | ACFastOverVolProtection | 47845 | AC rapid overvoltage protection | Equipments | Major | PCS | 0 | AC rapid overvoltage protection
PCS | 慧能互联 | HNESPSE125-44MOQ | ACNegativeSequence | 47846 | AC reverse sequence | Equipments | Major | PCS | 0 | AC reverse sequence
PCS | 慧能互联 | HNESPSE125-44MOQ | ACPhaseLoss | 47847 | AC phase loss | Equipments | Major | PCS | 0 | AC phase loss
PCS | 慧能互联 | HNESPSE125-44MOQ | OutputVoltageAbnormality | 47848 | Output voltage abnormality | Equipments | Major | PCS | 0 | Output voltage abnormality
PCS | 慧能互联 | HNESPSE125-44MOQ | OffgridMainsAbnProhStartup | 47849 | Off-grid mains abnormality prohibits startup | Equipments | Major | PCS | 0 | Off-grid mains abnormality prohibits startup
PCS | 慧能互联 | HNESPSE125-44MOQ | IslandingProtection | 47850 | Island protection | Equipments | Major | PCS | 0 | Island protection
PCS | 慧能互联 | HNESPSE125-44MOQ | ACSideShortCirProtection | 47851 | AC side short circuit protection | Equipments | Major | PCS | 0 | AC side short circuit protection
PCS | 慧能互联 | HNESPSE125-44MOQ | ACSideCurrentAbnormality | 47852 | AC side current abnormality | Equipments | Major | PCS | 0 | AC side current abnormality
PCS | 慧能互联 | HNESPSE125-44MOQ | NeigUnitOutOverloadTimeout | 47853 | Neighboring machine output overload timeout | Equipments | Major | PCS | 0 | Neighboring machine output overload timeout
PCS | 慧能互联 | HNESPSE125-44MOQ | OutputOverloadTimeout | 47854 | Output overload timeout | Equipments | Major | PCS | 0 | Output overload timeout
PCS | 慧能互联 | HNESPSE125-44MOQ | ACPowerAbnormality | 47855 | AC power abnormality | Equipments | Major | PCS | 0 | AC power abnormality
PCS | 慧能互联 | HNESPSE125-44MOQ | ModIdentificationCodeError | 47856 | Module identification code error | Equipments | Major | PCS | 0 | Module identification code error
PCS | 慧能互联 | HNESPSE125-44MOQ | LineVoltageABAbnormality | 47857 | Line voltage AB abnormality | Equipments | Major | PCS | 0 | Line voltage AB abnormality
PCS | 慧能互联 | HNESPSE125-44MOQ | LineVoltageBCAbnormality | 47858 | Line voltage BC abnormality | Equipments | Major | PCS | 0 | Line voltage BC abnormality
PCS | 慧能互联 | HNESPSE125-44MOQ | LineVoltageCAAbnormality | 47859 | Line voltage CA abnormality | Equipments | Major | PCS | 0 | Line voltage CA abnormality
PCS | 慧能互联 | HNESPSE125-44MOQ | DCResSoftStartStageFail | 47860 | DC resistance soft start stage failure | Equipments | Major | PCS | 0 | DC resistance soft start stage failure
PCS | 慧能互联 | HNESPSE125-44MOQ | DCRelayClosingStageFailure | 47861 | DC relay closing stage failure | Equipments | Major | PCS | 0 | DC relay closing stage failure
PCS | 慧能互联 | HNESPSE125-44MOQ | IndCurPhaseACurSharAbn | 47862 | Inductor current A phase current sharing abnormality | Equipments | Major | PCS | 0 | Inductor current A phase current sharing abnormality
PCS | 慧能互联 | HNESPSE125-44MOQ | IndCurPhaseBCurSharAbn | 47863 | Inductor current B phase current sharing abnormality Abnormal | Equipments | Major | PCS | 0 | Inductor current B phase current sharing abnormality Abnormal
PCS | 慧能互联 | HNESPSE125-44MOQ | IndCurPhaseCCurSharAbn | 47864 | Inductor current C phase current sharing abnormal | Equipments | Major | PCS | 0 | Inductor current C phase current sharing abnormal
PCS | 慧能互联 | HNESPSE125-44MOQ | BAMSCurLimitingShutdown | 47865 | BAMS current limit shutdown | Equipments | Major | PCS | 0 | BAMS current limit shutdown
PCS | 慧能互联 | HNESPSE125-44MOQ | BAMSPowerLimitingShutdown | 47866 | BAMS power limit shutdown | Equipments | Major | PCS | 0 | BAMS power limit shutdown
PCS | 慧能互联 | HNESPSE125-44MOQ | BCMSChaProhibitionShutdown | 47867 | BCMS charge prohibition shutdown | Equipments | Major | PCS | 0 | BCMS charge prohibition shutdown
PCS | 慧能互联 | HNESPSE125-44MOQ | BCMSDsgProhibitionShutdown | 47868 | BCMS discharge prohibition shutdown | Equipments | Major | PCS | 0 | BCMS discharge prohibition shutdown
PCS | 慧能互联 | HNESPSE125-44MOQ | BAMSChaProhibitionShutdown | 47869 | BAMS charge prohibition shutdown | Equipments | Major | PCS | 0 | BAMS charge prohibition shutdown
PCS | 慧能互联 | HNESPSE125-44MOQ | BAMSDsgProhibitionShutdown | 47870 | BAMS discharge prohibition shutdown | Equipments | Major | PCS | 0 | BAMS discharge prohibition shutdown
PCS | 慧能互联 | HNESPSE125-44MOQ | BCMSCurLimitingShutdown | 47871 | BCMS current limit shutdown | Equipments | Major | PCS | 0 | BCMS current limit shutdown
PCS | 慧能互联 | HNESPSE125-44MOQ | BCMSPowerLimitingShutdown | 47872 | BCMS power limit shutdown | Equipments | Major | PCS | 0 | BCMS power limit shutdown
PCS | 慧能互联 | HNESPSE125-44MOQ | BatOverVolShutdown | 47873 | Battery voltage limit shutdown | Equipments | Major | PCS | 0 | Battery voltage limit shutdown
PCS | 慧能互联 | HNESPSE125-44MOQ | BatCurLimitingShutdown | 47874 | Battery current limit shutdown | Equipments | Major | PCS | 0 | Battery current limit shutdown
PCS | 慧能互联 | HNESPSE125-44MOQ | BatUndervoltage | 47875 | Battery undervoltage | Equipments | Major | PCS | 0 | Battery undervoltage
PCS | 慧能互联 | HNESPSE125-44MOQ | BatOvervoltage | 47876 | Battery overvoltage | Equipments | Major | PCS | 0 | Battery overvoltage
PCS | 慧能互联 | HNESPSE125-44MOQ | BatReverseConnection | 47877 | Battery reverse connection | Equipments | Major | PCS | 0 | Battery reverse connection
PCS | 慧能互联 | HNESPSE125-44MOQ | BatOvercurrent | 47878 | Battery overcurrent | Equipments | Major | PCS | 0 | Battery overcurrent
PCS | 慧能互联 | HNESPSE125-44MOQ | InsulationImpedanceAbn | 47879 | Insulation impedance abnormal | Equipments | Major | PCS | 0 | Insulation impedance abnormal
PCS | 慧能互联 | HNESPSE125-44MOQ | InsDetectionBatVolAbn | 47880 | Insulation detection battery voltage abnormal | Equipments | Major | PCS | 0 | Insulation detection battery voltage abnormal
PCS | 慧能互联 | HNESPSE125-44MOQ | PositiveHalfBusUndervol | 47881 | Positive half bus undervoltage | Equipments | Major | PCS | 0 | Positive half bus undervoltage
PCS | 慧能互联 | HNESPSE125-44MOQ | NegativeHalfBusUndervol | 47882 | Negative half bus undervoltage | Equipments | Major | PCS | 0 | Negative half bus undervoltage
PCS | 慧能互联 | HNESPSE125-44MOQ | DCBUS1SoftwareBusOvervol | 47883 | DCBUS1 software bus overvoltage | Equipments | Major | PCS | 0 | DCBUS1 software bus overvoltage
PCS | 慧能互联 | HNESPSE125-44MOQ | DCBUS2SoftwareBusOvervol | 47884 | DCBUS2 software bus overvoltage | Equipments | Major | PCS | 0 | DCBUS2 software bus overvoltage
PCS | 慧能互联 | HNESPSE125-44MOQ | DCBUS3SoftwareBusOvervol | 47885 | DCBUS 3 software bus overvoltage | Equipments | Major | PCS | 0 | DCBUS 3 software bus overvoltage
PCS | 慧能互联 | HNESPSE125-44MOQ | DCBUS4SoftwareBusOvervol | 47886 | DCBUS4 software bus overvoltage | Equipments | Major | PCS | 0 | DCBUS4 software bus overvoltage
PCS | 慧能互联 | HNESPSE125-44MOQ | DCBUS1_2BusVolDiffExcLimit | 47887 | DCBUS1&2 bus voltage difference is too large | Equipments | Major | PCS | 0 | DCBUS1&2 bus voltage difference is too large
PCS | 慧能互联 | HNESPSE125-44MOQ | DCBUS3_4BusVolDiffExcLimit | 47888 | DCBUS3&4 bus voltage difference is too large | Equipments | Major | PCS | 0 | DCBUS3&4 bus voltage difference is too large
PCS | 慧能互联 | HNESPSE125-44MOQ | DCSurgeArresterAbn | 47889 | DC lightning arrester abnormal | Equipments | Major | PCS | 0 | DC lightning arrester abnormal
PCS | 慧能互联 | HNESPSE125-44MOQ | ACSurgeArresterAbn | 47890 | AC lightning arrester abnormal | Equipments | Major | PCS | 0 | AC lightning arrester abnormal
PCS | 慧能互联 | HNESPSE125-44MOQ | DCRelayOpenCircuit | 47891 | DC relay open circuit | Equipments | Major | PCS | 0 | DC relay open circuit
PCS | 慧能互联 | HNESPSE125-44MOQ | DCRelayShortCircuit | 47892 | DC relay short circuit | Equipments | Major | PCS | 0 | DC relay short circuit
PCS | 慧能互联 | HNESPSE125-44MOQ | 15VPowerSupplyAbnormality | 47893 | 15V power supply abnormal | Equipments | Major | PCS | 0 | 15V power supply abnormal
PCS | 慧能互联 | HNESPSE125-44MOQ | 24VPowerSupplyAbnormality | 47894 | 24V power supply abnormal | Equipments | Major | PCS | 0 | 24V power supply abnormal
PCS | 慧能互联 | HNESPSE125-44MOQ | DCBUS1BusShortCircuit | 47895 | DCBUS1 bus short circuit | Equipments | Major | PCS | 0 | DCBUS1 bus short circuit
PCS | 慧能互联 | HNESPSE125-44MOQ | DCBUS2BusShortCircuit | 47896 | DCBUS2 bus short circuit | Equipments | Major | PCS | 0 | DCBUS2 bus short circuit
PCS | 慧能互联 | HNESPSE125-44MOQ | DCBUS3BusShortCircuit | 47897 | DCBUS3 bus short circuit | Equipments | Major | PCS | 0 | DCBUS3 bus short circuit
PCS | 慧能互联 | HNESPSE125-44MOQ | DCBUS4BusShortCircuit | 47898 | DCBUS4 bus short circuit | Equipments | Major | PCS | 0 | DCBUS4 bus short circuit
PCS | 慧能互联 | HNESPSE125-44MOQ | GridSideRelayAandBShortCir | 47899 | Grid side relay A and B short circuit | Equipments | Major | PCS | 0 | Grid side relay A and B short circuit
PCS | 慧能互联 | HNESPSE125-44MOQ | GridSideRelayBandCShortCir | 47900 | Grid side relay B and C short circuit | Equipments | Major | PCS | 0 | Grid side relay B and C short circuit
PCS | 慧能互联 | HNESPSE125-44MOQ | GridSideRelayCandAShortCir | 47901 | Grid side relay C and A short circuit | Equipments | Major | PCS | 0 | Grid side relay C and A short circuit
PCS | 慧能互联 | HNESPSE125-44MOQ | GridSideRelayAandBOpenCir | 47902 | Grid side relay A and B broken =Route | Equipments | Major | PCS | 0 | Grid side relay A and B broken =Route
PCS | 慧能互联 | HNESPSE125-44MOQ | GridSideRelayBandCOpenCir | 47903 | Grid-side relays B and C are disconnected | Equipments | Major | PCS | 0 | Grid-side relays B and C are disconnected
PCS | 慧能互联 | HNESPSE125-44MOQ | GridSideRelayCandAOpenCir | 47904 | Grid-side relays C and A are disconnected | Equipments | Major | PCS | 0 | Grid-side relays C and A are disconnected
PCS | 慧能互联 | HNESPSE125-44MOQ | PosandNegBusUnbalance | 47905 | Positive and negative busbars are unbalanced | Equipments | Major | PCS | 0 | Positive and negative busbars are unbalanced
PCS | 慧能互联 | HNESPSE125-44MOQ | PosBusOvervoltage | 47906 | Positive busbar overvoltage | Equipments | Major | PCS | 0 | Positive busbar overvoltage
PCS | 慧能互联 | HNESPSE125-44MOQ | NegBusOvervoltage | 47907 | Negative busbar overvoltage | Equipments | Major | PCS | 0 | Negative busbar overvoltage
PCS | 慧能互联 | HNESPSE125-44MOQ | ConversionEfficiencyAbn | 47908 | Conversion efficiency is abnormal | Equipments | Major | PCS | 0 | Conversion efficiency is abnormal
PCS | 慧能互联 | HNESPSE125-44MOQ | DCBUS1HardwareOverVolSig | 47909 | DCBUS1 hardware overvoltage signal | Equipments | Major | PCS | 0 | DCBUS1 hardware overvoltage signal
PCS | 慧能互联 | HNESPSE125-44MOQ | DCBUS2HardwareOverVolSig | 47910 | DCBUS2 hardware overvoltage signal | Equipments | Major | PCS | 0 | DCBUS2 hardware overvoltage signal
PCS | 慧能互联 | HNESPSE125-44MOQ | DCBUS3HardwareOverVolSig | 47911 | DCBUS3 hardware overvoltage signal | Equipments | Major | PCS | 0 | DCBUS3 hardware overvoltage signal
PCS | 慧能互联 | HNESPSE125-44MOQ | DCBUS4HardwareOverVolSig | 47912 | DCBUS4 hardware overvoltage signal | Equipments | Major | PCS | 0 | DCBUS4 hardware overvoltage signal
PCS | 慧能互联 | HNESPSE125-44MOQ | InverterFault | 47913 | Inverter fault | Equipments | Major | PCS | 0 | Inverter fault
PCS | 慧能互联 | HNESPSE125-44MOQ | ACSoftStartFailure | 47914 | AC soft start failure | Equipments | Major | PCS | 0 | AC soft start failure
PCS | 慧能互联 | HNESPSE125-44MOQ | TurbulenceFanAbnormality | 47915 | Disturbed fan abnormality | Equipments | Major | PCS | 0 | Disturbed fan abnormality
PCS | 慧能互联 | HNESPSE125-44MOQ | IGBTFanAbnormality | 47916 | IGBT fan abnormality | Equipments | Major | PCS | 0 | IGBT fan abnormality
PCS | 慧能互联 | HNESPSE125-44MOQ | InverterABLineVolAbn | 47917 | Inverter AB line voltage abnormality | Equipments | Major | PCS | 0 | Inverter AB line voltage abnormality
PCS | 慧能互联 | HNESPSE125-44MOQ | InverterBCLineVolAbn | 47918 | Inverter BC line voltage abnormality | Equipments | Major | PCS | 0 | Inverter BC line voltage abnormality
PCS | 慧能互联 | HNESPSE125-44MOQ | InverterCALineVolAbn | 47919 | Inverter CA line voltage abnormality | Equipments | Major | PCS | 0 | Inverter CA line voltage abnormality
PCS | 慧能互联 | HNESPSE125-44MOQ | NLineMissing | 47920 | N line missing | Equipments | Major | PCS | 0 | N line missing
PCS | 慧能互联 | HNESPSE125-44MOQ | NLineCurLimitingOperation | 47921 | N line current limiting operation | Equipments | Major | PCS | 0 | N line current limiting operation
PCS | 慧能互联 | HNESPSE125-44MOQ | NLineOvercurrent | 47922 | N line overcurrent | Equipments | Major | PCS | 0 | N line overcurrent
PCS | 慧能互联 | HNESPSE125-44MOQ | IndCurBra1PhaseACurDetAbn | 47923 | Inductor current branch 1A phase current detection abnormality | Equipments | Major | PCS | 0 | Inductor current branch 1A phase current detection abnormality
PCS | 慧能互联 | HNESPSE125-44MOQ | IndCurBra1PhaseBCurDetAbn | 47924 | 1B phase current detection abnormality of inductor current branch | Equipments | Major | PCS | 0 | 1B phase current detection abnormality of inductor current branch
PCS | 慧能互联 | HNESPSE125-44MOQ | IndCurBra1PhaseCCurDetAbn | 47925 | 1C phase current detection abnormality of inductor current branch | Equipments | Major | PCS | 0 | 1C phase current detection abnormality of inductor current branch
PCS | 慧能互联 | HNESPSE125-44MOQ | IndCurBra2PhaseACurDetAbn | 47926 | 2A phase current detection abnormality of inductor current branch | Equipments | Major | PCS | 0 | 2A phase current detection abnormality of inductor current branch
PCS | 慧能互联 | HNESPSE125-44MOQ | IndCurBra2PhaseBCurDetAbn | 47927 | 2B phase current detection abnormality of inductor current branch | Equipments | Major | PCS | 0 | 2B phase current detection abnormality of inductor current branch
PCS | 慧能互联 | HNESPSE125-44MOQ | IndCurBra2PhaseCCurDetAbn | 47928 | 2C phase current detection abnormality of inductor current branch | Equipments | Major | PCS | 0 | 2C phase current detection abnormality of inductor current branch
PCS | 慧能互联 | HNESPSE125-44MOQ | IntCabinOverTempProtection | 47929 | Inner cabin environment over-temperature protection | Equipments | Major | PCS | 0 | Inner cabin environment over-temperature protection
PCS | 慧能互联 | HNESPSE125-44MOQ | DsgResOverTempProtection | 47930 | Discharge resistor over-temperature protection | Equipments | Major | PCS | 0 | Discharge resistor over-temperature protection
PCS | 慧能互联 | HNESPSE125-44MOQ | IGBTOverTempProtection | 47931 | IGBT over-temperature protection | Equipments | Major | PCS | 0 | IGBT over-temperature protection
PCS | 慧能互联 | HNESPSE125-44MOQ | CabinTemp1DetectionNTCAbn | 47932 | Inner cabin temperature 1 detection NTC abnormality | Equipments | Major | PCS | 0 | Inner cabin temperature 1 detection NTC abnormality
PCS | 慧能互联 | HNESPSE125-44MOQ | PhaseAIGBTBra1OverTempWarn | 47933 | A phase IGBT branch 1 over-temperature alarm | Equipments | Major | PCS | 0 | A phase IGBT branch 1 over-temperature alarm
PCS | 慧能互联 | HNESPSE125-44MOQ | PhaseAIGBTBra2OverTempWarn | 47934 | A phase IGBT branch 2 over-temperature alarm | Equipments | Major | PCS | 0 | A phase IGBT branch 2 over-temperature alarm
PCS | 慧能互联 | HNESPSE125-44MOQ | PhaseBIGBTBra1OverTempWarn | 47935 | B phase IGBT branch 1 over-temperature alarm | Equipments | Major | PCS | 0 | B phase IGBT branch 1 over-temperature alarm
PCS | 慧能互联 | HNESPSE125-44MOQ | PhaseBIGBTBra2OverTempWarn | 47936 | B phase IGBT branch 2 over-temperature alarm | Equipments | Major | PCS | 0 | B phase IGBT branch 2 over-temperature alarm
PCS | 慧能互联 | HNESPSE125-44MOQ | PhaseCIGBTBra1OverTempWarn | 47937 | C-phase IGBT branch 1 over-temperature alarm | Equipments | Major | PCS | 0 | C-phase IGBT branch 1 over-temperature alarm
PCS | 慧能互联 | HNESPSE125-44MOQ | PhaseCIGBTBra2OverTempWarn | 47938 | C-phase IGBT branch 2 over-temperature alarm | Equipments | Major | PCS | 0 | C-phase IGBT branch 2 over-temperature alarm
PCS | 慧能互联 | HNESPSE125-44MOQ | RemoteEPO | 47939 | Remote EPO | Equipments | Major | PCS | 0 | Remote EPO
PCS | 慧能互联 | HNESPSE125-44MOQ | SoftStartResOverTempProt | 47940 | Soft start resistor over-temperature protection | Equipments | Major | PCS | 0 | Soft start resistor over-temperature protection
PCS | 慧能互联 | HNESPSE125-44MOQ | DSPARMSerialCommAbn | 47941 | DSP_ARM serial communication abnormality | Equipments | Major | PCS | 0 | DSP_ARM serial communication abnormality
PCS | 慧能互联 | HNESPSE125-44MOQ | DispatchCANCommFail | 47942 | Dispatch CAN communication failure | Equipments | Major | PCS | 0 | Dispatch CAN communication failure
PCS | 慧能互联 | HNESPSE125-44MOQ | CarrierSyncSignalAbn | 47943 | Carrier synchronization signal abnormality | Equipments | Major | PCS | 0 | Carrier synchronization signal abnormality
PCS | 慧能互联 | HNESPSE125-44MOQ | PowerFreqSyncSignalAbn | 47944 | Power frequency synchronization signal abnormality | Equipments | Major | PCS | 0 | Power frequency synchronization signal abnormality
PCS | 慧能互联 | HNESPSE125-44MOQ | ModuleIDConflict | 47945 | Module ID number conflict | Equipments | Major | PCS | 0 | Module ID number conflict
PCS | 慧能互联 | HNESPSE125-44MOQ | PowerCAN1CommAbnormality | 47946 | PowerCAN-1 communication abnormality | Equipments | Major | PCS | 0 | PowerCAN-1 communication abnormality
PCS | 慧能互联 | HNESPSE125-44MOQ | PowerCAN2CommAbnormality | 47947 | PowerCAN-2 communication abnormality | Equipments | Major | PCS | 0 | PowerCAN-2 communication abnormality
PCS | 慧能互联 | HNESPSE125-44MOQ | PhaseABranch1WaveCurLimit | 47948 | A-phase branch 1 wave-by-wave current limiting signal | Equipments | Major | PCS | 0 | A-phase branch 1 wave-by-wave current limiting signal
PCS | 慧能互联 | HNESPSE125-44MOQ | PhaseBBranch1WaveCurLimSig | 47949 | B-phase branch 1 wave-by-wave current limiting signal | Equipments | Major | PCS | 0 | B-phase branch 1 wave-by-wave current limiting signal
PCS | 慧能互联 | HNESPSE125-44MOQ | PhaseCBranch1WaveCurLimSig | 47950 | C-phase branch 1 wave-by-wave current limiting signal | Equipments | Major | PCS | 0 | C-phase branch 1 wave-by-wave current limiting signal
PCS | 慧能互联 | HNESPSE125-44MOQ | PhaseABranch2WaveCurLimSig | 47951 | A-phase branch 2 wave-by-wave current limiting signal | Equipments | Major | PCS | 0 | A-phase branch 2 wave-by-wave current limiting signal
PCS | 慧能互联 | HNESPSE125-44MOQ | PhaseBBranch2WaveCurLimSig | 47952 | B-phase branch 2 wave-by-wave current limiting signal | Equipments | Major | PCS | 0 | B-phase branch 2 wave-by-wave current limiting signal
PCS | 慧能互联 | HNESPSE125-44MOQ | PhaseCBranch2WaveCurLimSig | 47953 | C Phase branch 2 wave-by-wave current limiting signal | Equipments | Major | PCS | 0 | C Phase branch 2 wave-by-wave current limiting signal
PCS | 慧能互联 | HNESPSE125-44MOQ | GridLevel1OvervolPro | 47954 | Grid level 1 overvoltage protection | Equipments | Major | PCS | 0 | Grid level 1 overvoltage protection
PCS | 慧能互联 | HNESPSE125-44MOQ | GridLevel2OvervolPro | 47955 | Grid level 2 overvoltage protection | Equipments | Major | PCS | 0 | Grid level 2 overvoltage protection
PCS | 慧能互联 | HNESPSE125-44MOQ | GridLevel3OvervolPro | 47956 | Grid level 3 overvoltage protection | Equipments | Major | PCS | 0 | Grid level 3 overvoltage protection
PCS | 慧能互联 | HNESPSE125-44MOQ | GridLevel4OvervolPro | 47957 | Grid level 4 overvoltage protection | Equipments | Major | PCS | 0 | Grid level 4 overvoltage protection
PCS | 慧能互联 | HNESPSE125-44MOQ | GridLevel5OvervolPro | 47958 | Grid level 5 overvoltage protection | Equipments | Major | PCS | 0 | Grid level 5 overvoltage protection
PCS | 慧能互联 | HNESPSE125-44MOQ | GridLevel1UndervolPro | 47959 | Grid level 1 undervoltage protection | Equipments | Major | PCS | 0 | Grid level 1 undervoltage protection
PCS | 慧能互联 | HNESPSE125-44MOQ | GridLevel2UndervolPro | 47960 | Grid level 2 undervoltage protection | Equipments | Major | PCS | 0 | Grid level 2 undervoltage protection
PCS | 慧能互联 | HNESPSE125-44MOQ | GridLevel3UndervolPro | 47961 | Grid level 3 undervoltage protection | Equipments | Major | PCS | 0 | Grid level 3 undervoltage protection
PCS | 慧能互联 | HNESPSE125-44MOQ | GridLevel4UndervolPro | 47962 | Grid level 4 undervoltage protection | Equipments | Major | PCS | 0 | Grid level 4 undervoltage protection
PCS | 慧能互联 | HNESPSE125-44MOQ | GridLevel5UndervolPro | 47963 | Grid level 5 undervoltage protection | Equipments | Major | PCS | 0 | Grid level 5 undervoltage protection
PCS | 慧能互联 | HNESPSE125-44MOQ | GridLevel1OverfreqPro | 47964 | Grid level 1 overfrequency protection | Equipments | Major | PCS | 0 | Grid level 1 overfrequency protection
PCS | 慧能互联 | HNESPSE125-44MOQ | GridLevel2OverfreqPro | 47965 | Grid level 2 overfrequency protection | Equipments | Major | PCS | 0 | Grid level 2 overfrequency protection
PCS | 慧能互联 | HNESPSE125-44MOQ | GridLevel3OverfreqPro | 47966 | Grid level 3 overfrequency protection | Equipments | Major | PCS | 0 | Grid level 3 overfrequency protection
PCS | 慧能互联 | HNESPSE125-44MOQ | GridLevel4OverfreqPro | 47967 | Grid level 4 overfrequency protection | Equipments | Major | PCS | 0 | Grid level 4 overfrequency protection
PCS | 慧能互联 | HNESPSE125-44MOQ | GridLevel5OverfreqPro | 47968 | Grid level 5 overfrequency protection | Equipments | Major | PCS | 0 | Grid level 5 overfrequency protection
PCS | 慧能互联 | HNESPSE125-44MOQ | GridLevel1UnderfreqPro | 47969 | Grid level 1 underfrequency protection | Equipments | Major | PCS | 0 | Grid level 1 underfrequency protection
PCS | 慧能互联 | HNESPSE125-44MOQ | GridLevel2UnderfreqPro | 47970 | Grid level 2 underfrequency protection | Equipments | Major | PCS | 0 | Grid level 2 underfrequency protection
PCS | 慧能互联 | HNESPSE125-44MOQ | GridLevel3UnderfreqPro | 47971 | Grid level 3 underfrequency protection | Equipments | Major | PCS | 0 | Grid level 3 underfrequency protection
PCS | 慧能互联 | HNESPSE125-44MOQ | GridLevel4UnderfreqPro | 47972 | Grid level 4 underfrequency protection | Equipments | Major | PCS | 0 | Grid level 4 underfrequency protection
PCS | 慧能互联 | HNESPSE125-44MOQ | GridLevel5UnderfreqPro | 47973 | Grid level 5 underfrequency protection Level underfrequency protection | Equipments | Major | PCS | 0 | Grid level 5 underfrequency protection Level underfrequency protection
PCS | 慧能互联 | HNESPSE125-44MOQ | 10MinuteAverageOvervolProt | 47974 | Ten-minute average overvoltage protection | Equipments | Major | PCS | 0 | Ten-minute average overvoltage protection
PCS | 慧能互联 | HNESPSE125-44MOQ | CTPhaseSequenceReverse | 47975 | CT phase sequence reverse | Equipments | Major | PCS | 0 | CT phase sequence reverse
PCS | 慧能互联 | HNESPSE125-44MOQ | CTDetectionAbnormality | 47976 | CT detection abnormality | Equipments | Major | PCS | 0 | CT detection abnormality
PCS | 慧能互联 | HNESPSE125-44MOQ | DetectionBoxDeviceAbn | 47977 | Detection box device abnormality | Equipments | Major | PCS | 0 | Detection box device abnormality
PCS | 慧能互联 | HNESPSE125-44MOQ | AntiCurBacAdjOverlimCauShu | 47978 | Anti-reverse flow adjustment over-limit leads to shutdown | Equipments | Major | PCS | 0 | Anti-reverse flow adjustment over-limit leads to shutdown
PCS | 慧能互联 | HNESPSE125-44MOQ | AntiCurBacCommAbnLimPower | 47979 | Anti-reverse flow meter communication abnormality power limit | Equipments | Major | PCS | 0 | Anti-reverse flow meter communication abnormality power limit
PCS | 慧能互联 | HNESPSE125-44MOQ | AntiCurBacCommAbnCauShu | 47980 | Anti-reverse flow meter communication abnormality leads to shutdown | Equipments | Major | PCS | 0 | Anti-reverse flow meter communication abnormality leads to shutdown
PCS | 慧能互联 | HNESPSE125-44MOQ | HOSTSerCommFailure | 47981 | HOST serial communication failure | Equipments | Major | PCS | 0 | HOST serial communication failure
PCS | 慧能互联 | HNESPSE125-44MOQ | BCMSSerCommFailure | 47982 | BCMS serial communication failure | Equipments | Major | PCS | 0 | BCMS serial communication failure
PCS | 慧能互联 | HNESPSE125-44MOQ | DSP SerCommFailure | 47983 | DSP serial communication failure | Equipments | Major | PCS | 0 | DSP serial communication failure
PCS | 慧能互联 | HNESPSE125-44MOQ | BAMSSerialCommFailure | 47984 | BAMS serial communication failure | Equipments | Major | PCS | 0 | BAMS serial communication failure
PCS | 慧能互联 | HNESPSE125-44MOQ | EthernetCommFailure | 47985 | Ethernet communication failure | Equipments | Major | PCS | 0 | Ethernet communication failure
PCS | 慧能互联 | HNESPSE125-44MOQ | BCMS_CANCommFailure | 47986 | BCMS_CAN communication failure | Equipments | Major | PCS | 0 | BCMS_CAN communication failure
PCS | 慧能互联 | HNESPSE125-44MOQ | BCMS_ETHCommFailure | 47987 | BCMS_ETH communication failure | Equipments | Major | PCS | 0 | BCMS_ETH communication failure
PCS | 慧能互联 | HNESPSE125-44MOQ | ModelInconsistency | 47988 | Model inconsistency | Equipments | Major | PCS | 0 | Model inconsistency
PCS | 慧能互联 | HNESPSE125-44MOQ | InternalParameterInc | 47989 | Internal parameter inconsistency | Equipments | Major | PCS | 0 | Internal parameter inconsistency
PCS | 慧能互联 | HNESPSE125-44MOQ | FLASHStorageAbnormality | 47990 | FLASH storage abnormality | Equipments | Major | PCS | 0 | FLASH storage abnormality
PCS | 慧能互联 | HNESPSE125-44MOQ | RTCInitializationAbn | 47991 | RTC initialization abnormality | Equipments | Major | PCS | 0 | RTC initialization abnormality
泰豪,告警
BMS | 泰豪 | 告警 | Alarm_02 | 63150 | Relay failure | Equipments | Major | CLUSTER | 0 | Relay failure
BMS | 泰豪 | 告警 | Alarm_04 | 63151 | Single cell voltage acquisition failure | Equipments | Major | CLUSTER | 0 | Single cell voltage acquisition failure
BMS | 泰豪 | 告警 | Alarm_05 | 63152 | Single cell temperature acquisition failure | Equipments | Major | CLUSTER | 0 | Single cell temperature acquisition failure
BMS | 泰豪 | 告警 | Alarm_06 | 63153 | BMS and EMS communication status | Equipments | Major | CLUSTER | 0 | BMS and EMS communication status
BMS | 泰豪 | 告警 | Alarm_07 | 63154 | BMS and PCS communication status | Equipments | Major | CLUSTER | 0 | BMS and PCS communication status
BMS | 泰豪 | 告警 | Alarm_08 | 63155 | BCMU communication failure | Equipments | Major | CLUSTER | 0 | BCMU communication failure
BMS | 泰豪 | 告警 | Alarm_09 | 63156 | BMU communication failure | Equipments | Major | CLUSTER | 0 | BMU communication failure
BMS | 泰豪 | 告警 | Alarm_10 | 63157 | Cluster pressure difference is too large | Equipments | Major | CLUSTER | 0 | Cluster pressure difference is too large
BMS | 泰豪 | 告警 | Alarm_11 | 63158 | Fire protection system failure | Equipments | Major | CLUSTER | 0 | Fire protection system failure
BMS | 泰豪 | 告警 | Alarm_12 | 63159 | Fire alarm alarm | Equipments | Major | CLUSTER | 0 | Fire alarm alarm
BMS | 泰豪 | 告警 | Alarm_14 | 63160 | Cabin leakage | Equipments | Major | CLUSTER | 0 | Cabin leakage
BMS | 泰豪 | 告警 | Alarm_15 | 63161 | Hardware emergency stop failure | Equipments | Major | CLUSTER | 0 | Hardware emergency stop failure
BMS | 泰豪 | 告警 | Alarm_16 | 63162 | Door alarm | Equipments | Major | CLUSTER | 0 | Door alarm
BMS | 泰豪 | 告警 | Alarm_19 | 63163 | PCS emergency stop control dry contact | Equipments | Major | CLUSTER | 0 | PCS emergency stop control dry contact
BMS | 泰豪 | 告警 | Alarm_20 | 63164 | Main disconnector circuit | Equipments | Major | CLUSTER | 0 | Main disconnector circuit
BMS | 泰豪 | 告警 | Alarm_21 | 63165 | Single cell voltage is too high | Equipments | Major | CLUSTER | 0 | Single cell voltage is too high
BMS | 泰豪 | 告警 | Alarm_22 | 63166 | Single cell voltage is too low | Equipments | Major | CLUSTER | 0 | Single cell voltage is too low
BMS | 泰豪 | 告警 | Alarm_23 | 63167 | Single cell pressure difference is too large | Equipments | Major | CLUSTER | 0 | Single cell pressure difference is too large
BMS | 泰豪 | 告警 | Alarm_24 | 63168 | Cluster total pressure is too high | Equipments | Major | CLUSTER | 0 | Cluster total pressure is too high
BMS | 泰豪 | 告警 | Alarm_25 | 63169 | Cluster total pressure is too low | Equipments | Major | CLUSTER | 0 | Cluster total pressure is too low
BMS | 泰豪 | 告警 | Alarm_26 | 63170 | Single cell temperature is too low | Equipments | Major | CLUSTER | 0 | Single cell temperature is too low
BMS | 泰豪 | 告警 | Alarm_27 | 63171 | Single cell temperature is too high | Equipments | Major | CLUSTER | 0 | Single cell temperature is too high
BMS | 泰豪 | 告警 | Alarm_28 | 63172 | Single cell temperature difference is too large | Equipments | Major | CLUSTER | 0 | Single cell temperature difference is too large
BMS | 泰豪 | 告警 | Alarm_29 | 63173 | Charging current is too large | Equipments | Major | CLUSTER | 0 | Charging current is too large
BMS | 泰豪 | 告警 | Alarm_30 | 63174 | Discharging current is too large | Equipments | Major | CLUSTER | 0 | Discharging current is too large
BMS | 泰豪 | 告警 | Alarm_31 | 63175 | Insulation is too low | Equipments | Major | CLUSTER | 0 | Insulation is too low
BMS | 泰豪 | 告警 | Alarm_32 | 63176 | SOC is too low | Equipments | Major | CLUSTER | 0 | SOC is too low
BMS | 泰豪 | 告警 | Alarm_33 | 63177 | Temperature rise is too fast | Equipments | Major | CLUSTER | 0 | Temperature rise is too fast
BMS | 泰豪 | 告警 | Alarm_34 | 63178 | Thermal runaway failure | Equipments | Major | CLUSTER | 0 | Thermal runaway failure
BMS | 泰豪 | 告警 | Alarm_35 | 63179 | Pipeline leakage failure | Equipments | Major | CLUSTER | 0 | Pipeline leakage failure
BMS | 泰豪 | 告警 | Alarm_36 | 63180 | Current acquisition failure | Equipments | Major | CLUSTER | 0 | Current acquisition failure
BMS | 泰豪 | 告警 | Alarm_37 | 63181 | Cluster pressure difference failure | Equipments | Major | CLUSTER | 0 | Cluster pressure difference failure
BMS | 泰豪 | 告警 | Alarm_38 | 63182 | Software emergency stop failure | Equipments | Major | CLUSTER | 0 | Software emergency stop failure
凌骁能源，LXIC-200-B-01
BMS | 凌骁能源 | LXIC-200-B-01 | Alarm_1 | 63230 | Group-end high-voltage total voltage upper limit warning | Equipments | Major | CLUSTER | 0 | Group-end high-voltage total voltage upper limit warning
BMS | 凌骁能源 | LXIC-200-B-01 | Alarm_2 | 63231 | Group-end high-voltage total voltage lower limit warning | Equipments | Major | CLUSTER | 0 | Group-end high-voltage total voltage lower limit warning
BMS | 凌骁能源 | LXIC-200-B-01 | Alarm_3 | 63232 | Charging current upper limit warning | Equipments | Major | CLUSTER | 0 | Charging current upper limit warning
BMS | 凌骁能源 | LXIC-200-B-01 | Alarm_4 | 63233 | Discharging current upper limit warning | Equipments | Major | CLUSTER | 0 | Discharging current upper limit warning
BMS | 凌骁能源 | LXIC-200-B-01 | Alarm_5 | 63234 | Cell cell voltage upper limit warning | Equipments | Major | CLUSTER | 0 | Cell cell voltage upper limit warning
BMS | 凌骁能源 | LXIC-200-B-01 | Alarm_6 | 63235 | Cell cell voltage lower limit warning | Equipments | Major | CLUSTER | 0 | Cell cell voltage lower limit warning
BMS | 凌骁能源 | LXIC-200-B-01 | Alarm_7 | 63236 | Cell cell temperature upper limit warning | Equipments | Major | CLUSTER | 0 | Cell cell temperature upper limit warning
BMS | 凌骁能源 | LXIC-200-B-01 | Alarm_8 | 63237 | Cell cell temperature lower limit warning | Equipments | Major | CLUSTER | 0 | Cell cell temperature lower limit warning
BMS | 凌骁能源 | LXIC-200-B-01 | Alarm_9 | 63238 | PDU ambient temperature upper limit warning | Equipments | Major | CLUSTER | 0 | PDU ambient temperature upper limit warning
BMS | 凌骁能源 | LXIC-200-B-01 | Alarm_10 | 63239 | PUD ambient temperature lower limit warning | Equipments | Major | CLUSTER | 0 | PUD ambient temperature lower limit warning
BMS | 凌骁能源 | LXIC-200-B-01 | Alarm_11 | 63240 | Group SOC upper limit warning | Equipments | Major | CLUSTER | 0 | Group SOC upper limit warning
BMS | 凌骁能源 | LXIC-200-B-01 | Alarm_12 | 63241 | Group SOC lower limit warning | Equipments | Major | CLUSTER | 0 | Group SOC lower limit warning
BMS | 凌骁能源 | LXIC-200-B-01 | Alarm_13 | 63242 | Positive insulation internal resistance lower limit warning | Equipments | Major | CLUSTER | 0 | Positive insulation internal resistance lower limit warning
BMS | 凌骁能源 | LXIC-200-B-01 | Alarm_14 | 63243 | Negative insulation internal resistance lower limit warning | Equipments | Major | CLUSTER | 0 | Negative insulation internal resistance lower limit warning
BMS | 凌骁能源 | LXIC-200-B-01 | Alarm_15 | 63244 | PACK voltage difference upper limit warning | Equipments | Major | CLUSTER | 0 | PACK voltage difference upper limit warning
BMS | 凌骁能源 | LXIC-200-B-01 | Alarm_16 | 63245 | PACK temperature difference upper limit warning | Equipments | Major | CLUSTER | 0 | PACK temperature difference upper limit warning
BMS | 凌骁能源 | LXIC-200-B-01 | Alarm_17 | 63246 | Upper limit alarm of group-end high-voltage total voltage | Equipments | Major | CLUSTER | 0 | Upper limit alarm of group-end high-voltage total voltage
BMS | 凌骁能源 | LXIC-200-B-01 | Alarm_18 | 63247 | Lower limit alarm of group-end high-voltage total voltage | Equipments | Major | CLUSTER | 0 | Lower limit alarm of group-end high-voltage total voltage
BMS | 凌骁能源 | LXIC-200-B-01 | Alarm_19 | 63248 | Upper limit alarm of charging current | Equipments | Major | CLUSTER | 0 | Upper limit alarm of charging current
BMS | 凌骁能源 | LXIC-200-B-01 | Alarm_20 | 63249 | Upper limit alarm of discharge current | Equipments | Major | CLUSTER | 0 | Upper limit alarm of discharge current
BMS | 凌骁能源 | LXIC-200-B-01 | Alarm_21 | 63250 | Upper limit alarm of battery cell voltage | Equipments | Major | CLUSTER | 0 | Upper limit alarm of battery cell voltage
BMS | 凌骁能源 | LXIC-200-B-01 | Alarm_22 | 63251 | Lower limit alarm of battery cell voltage | Equipments | Major | CLUSTER | 0 | Lower limit alarm of battery cell voltage
BMS | 凌骁能源 | LXIC-200-B-01 | Alarm_23 | 63252 | Upper limit alarm of battery cell temperature | Equipments | Major | CLUSTER | 0 | Upper limit alarm of battery cell temperature
BMS | 凌骁能源 | LXIC-200-B-01 | Alarm_24 | 63253 | Lower limit alarm of battery cell temperature | Equipments | Major | CLUSTER | 0 | Lower limit alarm of battery cell temperature
BMS | 凌骁能源 | LXIC-200-B-01 | Alarm_25 | 63254 | Upper limit alarm of ambient temperature | Equipments | Major | CLUSTER | 0 | Upper limit alarm of ambient temperature
BMS | 凌骁能源 | LXIC-200-B-01 | Alarm_26 | 63255 | Lower limit alarm of ambient temperature | Equipments | Major | CLUSTER | 0 | Lower limit alarm of ambient temperature
BMS | 凌骁能源 | LXIC-200-B-01 | Alarm_27 | 63256 | Upper limit alarm of group SOC | Equipments | Major | CLUSTER | 0 | Upper limit alarm of group SOC
BMS | 凌骁能源 | LXIC-200-B-01 | Alarm_28 | 63257 | Lower limit alarm of group SOC | Equipments | Major | CLUSTER | 0 | Lower limit alarm of group SOC
BMS | 凌骁能源 | LXIC-200-B-01 | Alarm_29 | 63258 | Lower limit alarm of positive insulation internal resistance | Equipments | Major | CLUSTER | 0 | Lower limit alarm of positive insulation internal resistance
BMS | 凌骁能源 | LXIC-200-B-01 | Alarm_30 | 63259 | Lower limit alarm of negative insulation internal resistance | Equipments | Major | CLUSTER | 0 | Lower limit alarm of negative insulation internal resistance
BMS | 凌骁能源 | LXIC-200-B-01 | Alarm_31 | 63260 | Upper limit alarm of PACK voltage difference | Equipments | Major | CLUSTER | 0 | Upper limit alarm of PACK voltage difference
BMS | 凌骁能源 | LXIC-200-B-01 | Alarm_32 | 63261 | Upper limit alarm of PACK temperature difference | Equipments | Major | CLUSTER | 0 | Upper limit alarm of PACK temperature difference
BMS | 凌骁能源 | LXIC-200-B-01 | Alarm_33 | 63262 | Total high-voltage voltage of group Upper limit protection | Equipments | Major | CLUSTER | 0 | Total high-voltage voltage of group Upper limit protection
BMS | 凌骁能源 | LXIC-200-B-01 | Alarm_34 | 63263 | Lower limit protection of total high voltage at group end | Equipments | Major | CLUSTER | 0 | Lower limit protection of total high voltage at group end
BMS | 凌骁能源 | LXIC-200-B-01 | Alarm_35 | 63264 | Upper limit protection of charging current | Equipments | Major | CLUSTER | 0 | Upper limit protection of charging current
BMS | 凌骁能源 | LXIC-200-B-01 | Alarm_36 | 63265 | Upper limit protection of discharge current | Equipments | Major | CLUSTER | 0 | Upper limit protection of discharge current
BMS | 凌骁能源 | LXIC-200-B-01 | Alarm_37 | 63266 | Upper limit protection of cell voltage | Equipments | Major | CLUSTER | 0 | Upper limit protection of cell voltage
BMS | 凌骁能源 | LXIC-200-B-01 | Alarm_38 | 63267 | Lower limit protection of cell voltage | Equipments | Major | CLUSTER | 0 | Lower limit protection of cell voltage
BMS | 凌骁能源 | LXIC-200-B-01 | Alarm_39 | 63268 | Upper limit protection of cell temperature | Equipments | Major | CLUSTER | 0 | Upper limit protection of cell temperature
BMS | 凌骁能源 | LXIC-200-B-01 | Alarm_40 | 63269 | Lower limit protection of cell temperature | Equipments | Major | CLUSTER | 0 | Lower limit protection of cell temperature
BMS | 凌骁能源 | LXIC-200-B-01 | Alarm_41 | 63270 | Upper limit protection of ambient temperature | Equipments | Major | CLUSTER | 0 | Upper limit protection of ambient temperature
BMS | 凌骁能源 | LXIC-200-B-01 | Alarm_42 | 63271 | Lower limit protection of ambient temperature | Equipments | Major | CLUSTER | 0 | Lower limit protection of ambient temperature
BMS | 凌骁能源 | LXIC-200-B-01 | Alarm_43 | 63272 | Upper limit protection of group SOC | Equipments | Major | CLUSTER | 0 | Upper limit protection of group SOC
BMS | 凌骁能源 | LXIC-200-B-01 | Alarm_44 | 63273 | Lower limit protection of group SOC | Equipments | Major | CLUSTER | 0 | Lower limit protection of group SOC
BMS | 凌骁能源 | LXIC-200-B-01 | Alarm_45 | 63274 | Lower limit protection of positive insulation internal resistance | Equipments | Major | CLUSTER | 0 | Lower limit protection of positive insulation internal resistance
BMS | 凌骁能源 | LXIC-200-B-01 | Alarm_46 | 63275 | Lower limit protection of negative insulation internal resistance | Equipments | Major | CLUSTER | 0 | Lower limit protection of negative insulation internal resistance
BMS | 凌骁能源 | LXIC-200-B-01 | Alarm_47 | 63276 | Upper limit protection of PACK voltage difference | Equipments | Major | CLUSTER | 0 | Upper limit protection of PACK voltage difference
BMS | 凌骁能源 | LXIC-200-B-01 | Alarm_48 | 63277 | Upper limit protection of PACK temperature difference | Equipments | Major | CLUSTER | 0 | Upper limit protection of PACK temperature difference
BMS | 凌骁能源 | LXIC-200-B-01 | Alarm_49 | 63278 | Battery temperature rises too fast | Equipments | Major | CLUSTER | 0 | Battery temperature rises too fast
BMS | 凌骁能源 | LXIC-200-B-01 | Alarm_50 | 63279 | Power line temperature rises too fast | Equipments | Major | CLUSTER | 0 | Power line temperature rises too fast
BMS | 凌骁能源 | LXIC-200-B-01 | Alarm_51 | 63280 | BMU communication failure | Equipments | Major | CLUSTER | 0 | BMU communication failure
BMS | 凌骁能源 | LXIC-200-B-01 | Alarm_52 | 63281 | Communication failure with PCS | Equipments | Major | CLUSTER | 0 | Communication failure with PCS
BMS | 凌骁能源 | LXIC-200-B-01 | Alarm_53 | 63282 | Cell voltage collection line failure | Equipments | Major | CLUSTER | 0 | Cell voltage collection line failure
BMS | 凌骁能源 | LXIC-200-B-01 | Alarm_54 | 63283 | Total voltage collection line failure | Equipments | Major | CLUSTER | 0 | Total voltage collection line failure
BMS | 凌骁能源 | LXIC-200-B-01 | Alarm_55 | 63284 | Current collection line failure | Equipments | Major | CLUSTER | 0 | Current collection line failure
BMS | 凌骁能源 | LXIC-200-B-01 | Alarm_56 | 63285 | Cell temperature collection disconnection | Equipments | Major | CLUSTER | 0 | Cell temperature collection disconnection
BMS | 凌骁能源 | LXIC-200-B-01 | Alarm_57 | 63286 | Cell temperature collection short circuit | Equipments | Major | CLUSTER | 0 | Cell temperature collection short circuit
BMS | 凌骁能源 | LXIC-200-B-01 | Alarm_58 | 63287 | BMS equipment failure | Equipments | Major | CLUSTER | 0 | BMS equipment failure
BMS | 凌骁能源 | LXIC-200-B-01 | Alarm_59 | 63288 | Cell cell voltage invalid | Equipments | Major | CLUSTER | 0 | Cell cell voltage invalid
BMS | 凌骁能源 | LXIC-200-B-01 | Alarm_60 | 63289 | Cell cell temperature invalid | Equipments | Major | CLUSTER | 0 | Cell cell temperature invalid
BMS | 凌骁能源 | LXIC-200-B-01 | Alarm_61 | 63290 | Cell end high voltage total voltage invalid | Equipments | Major | CLUSTER | 0 | Cell end high voltage total voltage invalid
BMS | 凌骁能源 | LXIC-200-B-01 | Alarm_62 | 63291 | Group end high voltage current abnormal | Equipments | Major | CLUSTER | 0 | Group end high voltage current abnormal
BMS | 凌骁能源 | LXIC-200-B-01 | Alarm_63 | 63292 | Fire alarm | Equipments | Major | CLUSTER | 0 | Fire alarm
BMS | 凌骁能源 | LXIC-200-B-01 | Alarm_64 | 63293 | Water immersion alarm | Equipments | Major | CLUSTER | 0 | Water immersion alarm
BMS | 凌骁能源 | LXIC-200-B-01 | Alarm_65 | 63294 | Positive contactor adhesion failure | Equipments | Major | CLUSTER | 0 | Positive contactor adhesion failure
BMS | 凌骁能源 | LXIC-200-B-01 | Alarm_66 | 63295 | Negative contactor adhesion failure | Equipments | Major | CLUSTER | 0 | Negative contactor adhesion failure
BMS | 凌骁能源 | LXIC-200-B-01 | Alarm_67 | 63296 | Positive fuse failure | Equipments | Major | CLUSTER | 0 | Positive fuse failure
BMS | 凌骁能源 | LXIC-200-B-01 | Alarm_68 | 63297 | Battery system forbidden charge overcurrent serious failure | Equipments | Major | CLUSTER | 0 | Battery system forbidden charge overcurrent serious failure
BMS | 凌骁能源 | LXIC-200-B-01 | Alarm_69 | 63298 | Battery system forbidden discharge overcurrent serious failure | Equipments | Major | CLUSTER | 0 | Battery system forbidden discharge overcurrent serious failure
BMSER,Level2
BMS | BMSER | Level2 | Alarm_0 | 48000 | Excessive total differential voltage | Equipments | Major | CLUSTER | 0 | Excessive total differential voltage
BMS | BMSER | Level2 | Alarm_1 | 48001 | Low insulation resistance | Equipments | Major | CLUSTER | 0 | Low insulation resistance
BMS | BMSER | Level2 | Alarm_2 | 48002 | Excessive single cell voltage | Equipments | Major | CLUSTER | 0 | Excessive single cell voltage
BMS | BMSER | Level2 | Alarm_3 | 48003 | Excessive single cell temperature | Equipments | Major | CLUSTER | 0 | Excessive single cell temperature
BMS | BMSER | Level2 | Alarm_4 | 48004 | Single cell voltage update fault | Equipments | Major | CLUSTER | 0 | Single cell voltage update fault
BMS | BMSER | Level2 | Alarm_5 | 48005 | High terminal post temperature | Equipments | Major | CLUSTER | 0 | High terminal post temperature
BMS | BMSER | Level2 | Alarm_6 | 48006 | Excessive current | Equipments | Major | CLUSTER | 0 | Excessive current
BMS | BMSER | Level2 | Alarm_7 | 48007 | Insulation fault | Equipments | Major | CLUSTER | 0 | Insulation fault
BMS | BMSER | Level2 | Alarm_8 | 48008 | NTC fault | Equipments | Major | CLUSTER | 0 | NTC fault
BMS | BMSER | Level2 | Alarm_9 | 48009 | Terminal post temperature sensor fault | Equipments | Major | CLUSTER | 0 | Terminal post temperature sensor fault
BMS | BMSER | Level2 | Alarm_10 | 48010 | Battery temperature sensor fault | Equipments | Major | CLUSTER | 0 | Battery temperature sensor fault
BMS | BMSER | Level2 | Alarm_11 | 48011 | Voltage sampling fault | Equipments | Major | CLUSTER | 0 | Voltage sampling fault
BMS | BMSER | Level2 | Alarm_12 | 48012 | Sampling chip fault | Equipments | Major | CLUSTER | 0 | Sampling chip fault
BMS | BMSER | Level2 | Alarm_13 | 48013 | Current sampling fault | Equipments | Major | CLUSTER | 0 | Current sampling fault
BMS | BMSER | Level2 | Alarm_14 | 48014 | Low battery temperature | Equipments | Major | CLUSTER | 0 | Low battery temperature
BMS | BMSER | Level2 | Alarm_15 | 48015 | Excessive charging current | Equipments | Major | CLUSTER | 0 | Excessive charging current
BMS | BMSER | Level2 | Alarm_16 | 48016 | BMU self-check | Equipments | Major | CLUSTER | 0 | BMU self-check
BMS | BMSER | Level2 | Alarm_17 | 48017 | BCU self-check | Equipments | Major | CLUSTER | 0 | BCU self-check
BMS | BMSER | Level2 | Alarm_18 | 48018 | Fuse fault | Equipments | Major | CLUSTER | 0 | Fuse fault
BMS | BMSER | Level2 | Alarm_19 | 48019 | Contactor fault | Equipments | Major | CLUSTER | 0 | Contactor fault
BMS | BMSER | Level2 | Alarm_20 | 48020 | BMU communication failure | Equipments | Major | CLUSTER | 0 | BMU communication failure
BMS | BMSER | Level2 | Alarm_21 | 48021 | BAU communication failure | Equipments | Major | CLUSTER | 0 | BAU communication failure
BMS | BMSER | Level2 | Alarm_22 | 48022 | Current sampling fault | Equipments | Major | CLUSTER | 0 | Current sampling fault
BMS | BMSER | Level2 | Alarm_23 | 48023 | Insulation monitoring fault | Equipments | Major | CLUSTER | 0 | Insulation monitoring fault
BMS | BMSER | Level2 | Alarm_24 | 48024 | Isolating switch status fault | Equipments | Major | CLUSTER | 0 | Isolating switch status fault
BMS | BMSER | Level2 | Alarm_25 | 48025 | NTC fault | Equipments | Major | CLUSTER | 0 | NTC fault
BMS | BMSER | Level2 | Alarm_26 | 48026 | High-voltage box temperature fault | Equipments | Major | CLUSTER | 0 | High-voltage box temperature fault
BMS | BMSER | Level2 | Alarm_27 | 48027 | High-voltage circuit fault | Equipments | Major | CLUSTER | 0 | High-voltage circuit fault
BMS | BMSER | Level2 | Alarm_28 | 48028 | Functional safety fault | Equipments | Major | CLUSTER | 0 | Functional safety fault
BMS | BMSER | Level2 | Alarm_29 | 48029 | PCS communication failure | Equipments | Major | CLUSTER | 0 | PCS communication failure
BMS | BMSER | Level2 | RackVolHighWarn3 | 48030 | Level 1 total voltage overvoltage fault | Equipments | Major | CLUSTER | 0 | Level 1 total voltage overvoltage fault
BMS | BMSER | Level2 | RackVolLowWarn3 | 48031 | Level 1 total voltage undervoltage fault | Equipments | Major | CLUSTER | 0 | Level 1 total voltage undervoltage fault
BMS | BMSER | Level2 | CellVolHighWarn3 | 48032 | Level 1 single cell overvoltage fault | Equipments | Major | CLUSTER | 0 | Level 1 single cell overvoltage fault
BMS | BMSER | Level2 | CellVolLowWarn3 | 48033 | Level 1 single cell undervoltage fault | Equipments | Major | CLUSTER | 0 | Level 1 single cell undervoltage fault
BMS | BMSER | Level2 | Alarm_33 | 48034 | Level 1 discharge overcurrent fault | Equipments | Major | CLUSTER | 0 | Level 1 discharge overcurrent fault
BMS | BMSER | Level2 | Alarm_34 | 48035 | Level 1 charge overcurrent fault | Equipments | Major | CLUSTER | 0 | Level 1 charge overcurrent fault
BMS | BMSER | Level2 | DsgTempHighWarn3 | 48036 | Level 1 discharge overtemperature fault | Equipments | Major | CLUSTER | 0 | Level 1 discharge overtemperature fault
BMS | BMSER | Level2 | DsgTempLowWarn3 | 48037 | Level 1 discharge undertemperature fault | Equipments | Major | CLUSTER | 0 | Level 1 discharge undertemperature fault
BMS | BMSER | Level2 | ChgTempHighWarn3 | 48038 | Level 1 charge overtemperature fault | Equipments | Major | CLUSTER | 0 | Level 1 charge overtemperature fault
BMS | BMSER | Level2 | ChgTempLowWarn3 | 48039 | Level 1 charge undertemperature fault | Equipments | Major | CLUSTER | 0 | Level 1 charge undertemperature fault
BMS | BMSER | Level2 | Alarm_39 | 48040 | Level 1 low insulation resistance fault | Equipments | Major | CLUSTER | 0 | Level 1 low insulation resistance fault
BMS | BMSER | Level2 | Alarm_40 | 48041 | Level 1 terminal post overtemperature fault | Equipments | Major | CLUSTER | 0 | Level 1 terminal post overtemperature fault
BMS | BMSER | Level2 | Alarm_41 | 48042 | Level 1 high-voltage box overtemperature fault | Equipments | Major | CLUSTER | 0 | Level 1 high-voltage box overtemperature fault
BMS | BMSER | Level2 | CellHighDifPressureWarn3 | 48043 | Level 1 single cell voltage imbalance | Equipments | Major | CLUSTER | 0 | Level 1 single cell voltage imbalance
BMS | BMSER | Level2 | CellHighDifTempWarn3 | 48044 | Level 1 single cell temperature imbalance | Equipments | Major | CLUSTER | 0 | Level 1 single cell temperature imbalance
BMS | BMSER | Level2 | RackVolHighWarn2 | 48045 | Level 2 total voltage overvoltage fault | Equipments | Minor | CLUSTER | 0 | Level 2 total voltage overvoltage fault
BMS | BMSER | Level2 | RackVolLowWarn2 | 48046 | Level 2 total voltage undervoltage fault | Equipments | Minor | CLUSTER | 0 | Level 2 total voltage undervoltage fault
BMS | BMSER | Level2 | CellVolHighWarn2 | 48047 | Level 2 single cell overvoltage fault | Equipments | Minor | CLUSTER | 0 | Level 2 single cell overvoltage fault
BMS | BMSER | Level2 | CellVolLowWarn2 | 48048 | Level 2 total cell undervoltage fault | Equipments | Minor | CLUSTER | 0 | Level 2 total cell undervoltage fault
BMS | BMSER | Level2 | Alarm_48 | 48049 | Level 2 discharge overcurrent fault | Equipments | Minor | CLUSTER | 0 | Level 2 discharge overcurrent fault
BMS | BMSER | Level2 | Alarm_49 | 48050 | Level 2 charge overcurrent fault | Equipments | Minor | CLUSTER | 0 | Level 2 charge overcurrent fault
BMS | BMSER | Level2 | DsgTempHighWarn2 | 48051 | Level 2 discharge overtemperature fault | Equipments | Minor | CLUSTER | 0 | Level 2 discharge overtemperature fault
BMS | BMSER | Level2 | DsgTempLowWarn2 | 48052 | Level 2 discharge undertemperature fault | Equipments | Minor | CLUSTER | 0 | Level 2 discharge undertemperature fault
BMS | BMSER | Level2 | ChgTempHighWarn2 | 48053 | Level 2 charge overtemperature fault | Equipments | Minor | CLUSTER | 0 | Level 2 charge overtemperature fault
BMS | BMSER | Level2 | ChgTempLowWarn2 | 48054 | Level 2 charge undertemperature fault | Equipments | Minor | CLUSTER | 0 | Level 2 charge undertemperature fault
BMS | BMSER | Level2 | Alarm_54 | 48055 | Level 2 low insulation resistance fault | Equipments | Minor | CLUSTER | 0 | Level 2 low insulation resistance fault
BMS | BMSER | Level2 | Alarm_55 | 48056 | Level 2 terminal post overtemperature fault | Equipments | Minor | CLUSTER | 0 | Level 2 terminal post overtemperature fault
BMS | BMSER | Level2 | Alarm_56 | 48057 | Level 2 high-voltage box overtemperature fault | Equipments | Minor | CLUSTER | 0 | Level 2 high-voltage box overtemperature fault
BMS | BMSER | Level2 | CellHighDifPressureWarn2 | 48058 | Level 2 single cell voltage imbalance | Equipments | Minor | CLUSTER | 0 | Level 2 single cell voltage imbalance
BMS | BMSER | Level2 | CellHighDifTempWarn2 | 48059 | Level 2 single cell temperature imbalance | Equipments | Minor | CLUSTER | 0 | Level 2 single cell temperature imbalance
BMS | BMSER | Level2 | RackVolHighWarn1 | 48060 | Level 3 total voltage overvoltage fault | Equipments | Warning | CLUSTER | 0 | Level 3 total voltage overvoltage fault
BMS | BMSER | Level2 | RackVolLowWarn1 | 48061 | Level 3 total voltage undervoltage fault | Equipments | Warning | CLUSTER | 0 | Level 3 total voltage undervoltage fault
BMS | BMSER | Level2 | CellVolHighWarn1 | 48062 | Level 3 single cell overvoltage fault | Equipments | Warning | CLUSTER | 0 | Level 3 single cell overvoltage fault
BMS | BMSER | Level2 | CellVolLowWarn1 | 48063 | Level 3 single cell undervoltage fault | Equipments | Warning | CLUSTER | 0 | Level 3 single cell undervoltage fault
BMS | BMSER | Level2 | Alarm_63 | 48064 | Level 3 discharge overcurrent fault | Equipments | Warning | CLUSTER | 0 | Level 3 discharge overcurrent fault
BMS | BMSER | Level2 | Alarm_64 | 48065 | Level 3 charge overcurrent fault | Equipments | Warning | CLUSTER | 0 | Level 3 charge overcurrent fault
BMS | BMSER | Level2 | DsgTempHighWarn1 | 48066 | Level 3 discharge overtemperature fault | Equipments | Warning | CLUSTER | 0 | Level 3 discharge overtemperature fault
BMS | BMSER | Level2 | DsgTempLowWarn1 | 48067 | Level 3 discharge undertemperature fault | Equipments | Warning | CLUSTER | 0 | Level 3 discharge undertemperature fault
BMS | BMSER | Level2 | ChgTempHighWarn1 | 48068 | Level 3 charge overtemperature fault | Equipments | Warning | CLUSTER | 0 | Level 3 charge overtemperature fault
BMS | BMSER | Level2 | ChgTempLowWarn1 | 48069 | Level 3 charge undertemperature fault | Equipments | Warning | CLUSTER | 0 | Level 3 charge undertemperature fault
BMS | BMSER | Level2 | Alarm_69 | 48070 | Level 3 low insulation resistance fault | Equipments | Warning | CLUSTER | 0 | Level 3 low insulation resistance fault
BMS | BMSER | Level2 | Alarm_70 | 48071 | Level 3 terminal post overtemperature fault | Equipments | Warning | CLUSTER | 0 | Level 3 terminal post overtemperature fault
BMS | BMSER | Level2 | Alarm_71 | 48072 | Level 3 high-voltage box overtemperature fault | Equipments | Warning | CLUSTER | 0 | Level 3 high-voltage box overtemperature fault
BMS | BMSER | Level2 | CellHighDifPressureWarn1 | 48073 | Level 3 single cell voltage imbalance | Equipments | Warning | CLUSTER | 0 | Level 3 single cell voltage imbalance
BMS | BMSER | Level2 | CellHighDifTempWarn1 | 48074 | Level 3 single cell temperature imbalance | Equipments | Warning | CLUSTER | 0 | Level 3 single cell temperature imbalance
BMS | BMSER | Level2 | Alarm_74 | 48075 | Level 3 low SOC | Equipments | Warning | CLUSTER | 0 | Level 3 low SOC
BMS | BMSER | Level2 | Alarm_75 | 48076 | Level 1 excessive total differential voltage | Equipments | Major | CLUSTER | 0 | Level 1 excessive total differential voltage
BMS | BMSER | Level2 | Alarm_76 | 48077 | Level 1 module overvoltage fault | Equipments | Major | CLUSTER | 0 | Level 1 module overvoltage fault
BMS | BMSER | Level2 | Alarm_77 | 48078 | Level 1 module undervoltage fault | Equipments | Major | CLUSTER | 0 | Level 1 module undervoltage fault
BMS | BMSER | Level2 | Alarm_78 | 48079 | Level 1 excessive temperature rise | Equipments | Major | CLUSTER | 0 | Level 1 excessive temperature rise
BMS | BMSER | Level2 | Alarm_79 | 48080 | Level 1 excessive module differential voltage | Equipments | Major | CLUSTER | 0 | Level 1 excessive module differential voltage
BMS | BMSER | Level2 | Alarm_80 | 48081 | Level 2 excessive total differential voltage | Equipments | Minor | CLUSTER | 0 | Level 2 excessive total differential voltage
BMS | BMSER | Level2 | Alarm_81 | 48082 | Level 2 module overvoltage fault | Equipments | Minor | CLUSTER | 0 | Level 2 module overvoltage fault
BMS | BMSER | Level2 | Alarm_82 | 48083 | Level 2 module undervoltage fault | Equipments | Minor | CLUSTER | 0 | Level 2 module undervoltage fault
BMS | BMSER | Level2 | Alarm_83 | 48084 | Level 2 excessive temperature rise | Equipments | Minor | CLUSTER | 0 | Level 2 excessive temperature rise
BMS | BMSER | Level2 | Alarm_84 | 48085 | Level 2 excessive module differential voltage | Equipments | Minor | CLUSTER | 0 | Level 2 excessive module differential voltage
BMS | BMSER | Level2 | Alarm_85 | 48086 | Level 3 excessive total differential voltage | Equipments | Warning | CLUSTER | 0 | Level 3 excessive total differential voltage
BMS | BMSER | Level2 | Alarm_86 | 48087 | Level 3 module overvoltage fault | Equipments | Warning | CLUSTER | 0 | Level 3 module overvoltage fault
BMS | BMSER | Level2 | Alarm_87 | 48088 | Level 3 module undervoltage fault | Equipments | Warning | CLUSTER | 0 | Level 3 module undervoltage fault
BMS | BMSER | Level2 | Alarm_88 | 48089 | Level 3 excessive temperature rise | Equipments | Warning | CLUSTER | 0 | Level 3 excessive temperature rise
BMS | BMSER | Level2 | Alarm_89 | 48090 | Level 3 excessive module differential voltage | Equipments | Warning | CLUSTER | 0 | Level 3 excessive module differential voltage
BMS | BMSER | Level2 | Alarm_90 | 48091 | Slave controller initialization fault | Equipments | Major | CLUSTER | 0 | Slave controller initialization fault
BMS | BMSER | Level2 | Alarm_91 | 48092 | Sampling cable fault | Equipments | Major | CLUSTER | 0 | Sampling cable fault
BMS | BMSER | Level2 | Alarm_92 | 48093 | Connection cable fault | Equipments | Major | CLUSTER | 0 | Connection cable fault
BMS | BMSER | Level2 | Alarm_93 | 48094 | Sampling chip fault | Equipments | Major | CLUSTER | 0 | Sampling chip fault
BMS | BMSER | Level2 | Alarm_94 | 48095 | Voltage sampling fault | Equipments | Major | CLUSTER | 0 | Voltage sampling fault
BMS | BMSER | Level2 | Alarm_95 | 48096 | Battery temperature sampling fault | Equipments | Major | CLUSTER | 0 | Battery temperature sampling fault
BMS | BMSER | Level2 | Alarm_96 | 48097 | Temperature sensor fault | Equipments | Major | CLUSTER | 0 | Temperature sensor fault
BMS | BMSER | Level2 | Alarm_98 | 48098 | EEPROM fault | Equipments | Major | CLUSTER | 0 | EEPROM fault
BMS | BMSER | Level2 | Alarm_99 | 48099 | Passive balancing fault | Equipments | Warning | CLUSTER | 0 | Passive balancing fault
BMS | BMSER | Level2 | Alarm_100 | 48100 | Passive balancing temperature fault | Equipments | Warning | CLUSTER | 0 | Passive balancing temperature fault
BMS | BMSER | Level2 | Alarm_101 | 48101 | Active balancing fault | Equipments | Warning | CLUSTER | 0 | Active balancing fault
BMS | BMSER | Level2 | Alarm_102 | 48102 | Active balancing temperature fault | Equipments | Warning | CLUSTER | 0 | Active balancing temperature fault
BMS | BMSER | Level2 | Alarm_103 | 48103 | Terminal post temperature fault | Equipments | Major | CLUSTER | 0 | Terminal post temperature fault
BMS | BMSER | Level2 | Alarm_104 | 48104 | Inter-pack balancing fault | Equipments | Warning | CLUSTER | 0 | Inter-pack balancing fault
BMS | BMSER | Level2 | BMU1Comm | 48105 | Slave controller 1 communication status | Equipments | Major | CLUSTER | 0 | Slave controller 1 communication status
BMS | BMSER | Level2 | BMU2Comm | 48106 | Slave controller 2 communication status | Equipments | Major | CLUSTER | 0 | Slave controller 2 communication status
BMS | BMSER | Level2 | BMU3Comm | 48107 | Slave controller 3 communication status | Equipments | Major | CLUSTER | 0 | Slave controller 3 communication status
BMS | BMSER | Level2 | BMU4Comm | 48108 | Slave controller 4 communication status | Equipments | Major | CLUSTER | 0 | Slave controller 4 communication status
BMS | BMSER | Level2 | BMU5Comm | 48109 | Slave controller 5 communication status | Equipments | Major | CLUSTER | 0 | Slave controller 5 communication status
BMS | BMSER | Level2 | BMU1Sum | 48110 | Slave controller 1 main status | Equipments | Major | CLUSTER | 0 | Slave controller 1 main status
BMS | BMSER | Level2 | BMU2Sum | 48111 | Slave controller 2 main status | Equipments | Major | CLUSTER | 0 | Slave controller 2 main status
BMS | BMSER | Level2 | BMU3Sum | 48112 | Slave controller 3 main status | Equipments | Major | CLUSTER | 0 | Slave controller 3 main status
BMS | BMSER | Level2 | BMU4Sum | 48113 | Slave controller 4 main status | Equipments | Major | CLUSTER | 0 | Slave controller 4 main status
BMS | BMSER | Level2 | BMU5Sum | 48114 | Slave controller 5 main status | Equipments | Major | CLUSTER | 0 | Slave controller 5 main status
GUOCHUANG,GCEPowerCube215L
BMS | GUOCHUANG | GCEPowerCube215L | Alarm_6 | 48140 | Battery cluster voltage high alarm | Equipments | Major | CLUSTER | 0 | Battery cluster voltage high alarm
BMS | GUOCHUANG | GCEPowerCube215L | Alarm_7 | 48141 | Battery cluster voltage low alarm | Equipments | Major | CLUSTER | 0 | Battery cluster voltage low alarm
BMS | GUOCHUANG | GCEPowerCube215L | Alarm_8 | 48142 | Battery cluster charge overcurrent alarm | Equipments | Major | CLUSTER | 0 | Battery cluster charge overcurrent alarm
BMS | GUOCHUANG | GCEPowerCube215L | Alarm_9 | 48143 | Battery cluster discharge overcurrent alarm | Equipments | Major | CLUSTER | 0 | Battery cluster discharge overcurrent alarm
BMS | GUOCHUANG | GCEPowerCube215L | Alarm_10 | 48144 | Equipment high temperature alarm | Equipments | Major | CLUSTER | 0 | Equipment high temperature alarm
BMS | GUOCHUANG | GCEPowerCube215L | Alarm_11 | 48145 | Equipment low temperature alarm | Equipments | Major | CLUSTER | 0 | Equipment low temperature alarm
BMS | GUOCHUANG | GCEPowerCube215L | Alarm_12 | 48146 | Battery cluster single cell pressure difference alarm | Equipments | Major | CLUSTER | 0 | Battery cluster single cell pressure difference alarm
BMS | GUOCHUANG | GCEPowerCube215L | Alarm_13 | 48147 | Battery cluster single cell temperature difference alarm | Equipments | Major | CLUSTER | 0 | Battery cluster single cell temperature difference alarm
BMS | GUOCHUANG | GCEPowerCube215L | Alarm_14 | 48148 | Battery cluster battery module pressure difference alarm | Equipments | Major | CLUSTER | 0 | Battery cluster battery module pressure difference alarm
BMS | GUOCHUANG | GCEPowerCube215L | Alarm_15 | 48149 | Battery cluster inter-circulation current alarm | Equipments | Major | CLUSTER | 0 | Battery cluster inter-circulation current alarm
BMS | GUOCHUANG | GCEPowerCube215L | Alarm_16 | 48150 | Battery cluster insulation impedance low alarm | Equipments | Major | CLUSTER | 0 | Battery cluster insulation impedance low alarm
BMS | GUOCHUANG | GCEPowerCube215L | Alarm_17 | 48151 | Battery cluster SOC high alarm | Equipments | Major | CLUSTER | 0 | Battery cluster SOC high alarm
BMS | GUOCHUANG | GCEPowerCube215L | Alarm_18 | 48152 | Battery cluster SOC low alarm | Equipments | Major | CLUSTER | 0 | Battery cluster SOC low alarm
BMS | GUOCHUANG | GCEPowerCube215L | Alarm_19 | 48153 | Battery cluster management unit fan failure | Equipments | Major | CLUSTER | 0 | Battery cluster management unit fan failure
BMS | GUOCHUANG | GCEPowerCube215L | Alarm_20 | 48154 | Battery cluster SOH too low fault | Equipments | Major | CLUSTER | 0 | Battery cluster SOH too low fault
BMS | GUOCHUANG | GCEPowerCube215L | RackVolHighWarn1 | 48155 | Battery cluster voltage high level fault | Equipments | Minor | CLUSTER | 0 | Battery cluster voltage high level fault
BMS | GUOCHUANG | GCEPowerCube215L | RackVolLowWarn1 | 48156 | Battery cluster voltage low level fault | Equipments | Minor | CLUSTER | 0 | Battery cluster voltage low level fault
BMS | GUOCHUANG | GCEPowerCube215L | Alarm_21 | 48157 | Battery cluster charge overcurrent level fault | Equipments | Minor | CLUSTER | 0 | Battery cluster charge overcurrent level fault
BMS | GUOCHUANG | GCEPowerCube215L | Alarm_22 | 48158 | Battery cluster discharge overcurrent level fault | Equipments | Minor | CLUSTER | 0 | Battery cluster discharge overcurrent level fault
BMS | GUOCHUANG | GCEPowerCube215L | Alarm_23 | 48159 | Equipment high temperature level fault | Equipments | Minor | CLUSTER | 0 | Equipment high temperature level fault
BMS | GUOCHUANG | GCEPowerCube215L | Alarm_24 | 48160 | Equipment low temperature level fault | Equipments | Minor | CLUSTER | 0 | Equipment low temperature level fault
BMS | GUOCHUANG | GCEPowerCube215L | CellHighDifPressureWarn1 | 48161 | Battery cluster single cell pressure difference large level fault | Equipments | Minor | CLUSTER | 0 | Battery cluster single cell pressure difference large level fault
BMS | GUOCHUANG | GCEPowerCube215L | CellHighDifTempWarn1 | 48162 | Battery cluster single cell temperature difference large level fault | Equipments | Minor | CLUSTER | 0 | Battery cluster single cell temperature difference large level fault
BMS | GUOCHUANG | GCEPowerCube215L | Alarm_25 | 48163 | Battery cluster battery module pressure difference large level fault | Equipments | Minor | CLUSTER | 0 | Battery cluster battery module pressure difference large level fault
BMS | GUOCHUANG | GCEPowerCube215L | Alarm_26 | 48164 | Battery cluster inter-circulation current large level fault | Equipments | Minor | CLUSTER | 0 | Battery cluster inter-circulation current large level fault
BMS | GUOCHUANG | GCEPowerCube215L | Alarm_27 | 48165 | Battery cluster insulation impedance low level fault | Equipments | Minor | CLUSTER | 0 | Battery cluster insulation impedance low level fault
BMS | GUOCHUANG | GCEPowerCube215L | Alarm_28 | 48166 | Battery cluster SOC high level fault | Equipments | Minor | CLUSTER | 0 | Battery cluster SOC high level fault
BMS | GUOCHUANG | GCEPowerCube215L | Alarm_29 | 48167 | Battery cluster SOC low level fault | Equipments | Minor | CLUSTER | 0 | Battery cluster SOC low level fault
BMS | GUOCHUANG | GCEPowerCube215L | RackVolHighWarn2 | 48168 | Battery cluster voltage high level fault | Equipments | Major | CLUSTER | 0 | Battery cluster voltage high level fault
BMS | GUOCHUANG | GCEPowerCube215L | RackVolLowWarn2 | 48169 | Equipment high temperature level fault | Equipments | Major | CLUSTER | 0 | Equipment high temperature level fault
BMS | GUOCHUANG | GCEPowerCube215L | Alarm_30 | 48170 | Equipment low temperature level fault | Equipments | Major | CLUSTER | 0 | Equipment low temperature level fault
BMS | GUOCHUANG | GCEPowerCube215L | Alarm_31 | 48171 | Battery cluster single cell pressure difference large level fault | Equipments | Major | CLUSTER | 0 | Battery cluster single cell pressure difference large level fault
BMS | GUOCHUANG | GCEPowerCube215L | Alarm_32 | 48172 | Battery cluster single cell temperature difference large level fault | Equipments | Major | CLUSTER | 0 | Battery cluster single cell temperature difference large level fault
BMS | GUOCHUANG | GCEPowerCube215L | Alarm_33 | 48173 | Battery cluster battery module pressure difference large level fault | Equipments | Major | CLUSTER | 0 | Battery cluster battery module pressure difference large level fault
BMS | GUOCHUANG | GCEPowerCube215L | CellHighDifPressureWarn2 | 48174 | Battery cluster inter-circulation current large level fault | Equipments | Major | CLUSTER | 0 | Battery cluster inter-circulation current large level fault
BMS | GUOCHUANG | GCEPowerCube215L | CellHighDifTempWarn2 | 48175 | Battery cluster insulation impedance low level fault | Equipments | Major | CLUSTER | 0 | Battery cluster insulation impedance low level fault
BMS | GUOCHUANG | GCEPowerCube215L | Alarm_34 | 48176 | Battery cluster SOC high level fault | Equipments | Major | CLUSTER | 0 | Battery cluster SOC high level fault
BMS | GUOCHUANG | GCEPowerCube215L | Alarm_35 | 48177 | Battery cluster SOC low level fault | Equipments | Major | CLUSTER | 0 | Battery cluster SOC low level fault
BMS | GUOCHUANG | GCEPowerCube215L | Alarm_36 | 48178 | Battery cluster voltage high level fault | Equipments | Major | CLUSTER | 0 | Battery cluster voltage high level fault
BMS | GUOCHUANG | GCEPowerCube215L | Alarm_37 | 48179 | Electric Battery cluster voltage low level fault | Equipments | Major | CLUSTER | 0 | Electric Battery cluster voltage low level fault
BMS | GUOCHUANG | GCEPowerCube215L | Alarm_38 | 48180 | Battery cluster charging overcurrent level fault | Equipments | Major | CLUSTER | 0 | Battery cluster charging overcurrent level fault
BMS | GUOCHUANG | GCEPowerCube215L | Alarm_39 | 48181 | Battery cluster discharging overcurrent level fault | Equipments | Major | CLUSTER | 0 | Battery cluster discharging overcurrent level fault
BMS | GUOCHUANG | GCEPowerCube215L | Alarm_40 | 48182 | Equipment high temperature level fault | Equipments | Major | CLUSTER | 0 | Equipment high temperature level fault
BMS | GUOCHUANG | GCEPowerCube215L | Alarm_41 | 48183 | Equipment low temperature level fault | Equipments | Major | CLUSTER | 0 | Equipment low temperature level fault
BMS | GUOCHUANG | GCEPowerCube215L | Alarm_42 | 48184 | Battery cluster single cell pressure difference level fault | Equipments | Major | CLUSTER | 0 | Battery cluster single cell pressure difference level fault
BMS | GUOCHUANG | GCEPowerCube215L | Alarm_43 | 48185 | Battery cluster single cell temperature difference level fault | Equipments | Major | CLUSTER | 0 | Battery cluster single cell temperature difference level fault
BMS | GUOCHUANG | GCEPowerCube215L | Alarm_44 | 48186 | Battery cluster battery module pressure difference level fault | Equipments | Major | CLUSTER | 0 | Battery cluster battery module pressure difference level fault
BMS | GUOCHUANG | GCEPowerCube215L | Alarm_45 | 48187 | Battery cluster inter-circulation current level fault | Equipments | Major | CLUSTER | 0 | Battery cluster inter-circulation current level fault
BMS | GUOCHUANG | GCEPowerCube215L | Alarm_46 | 48188 | Battery cluster insulation impedance low level fault | Equipments | Major | CLUSTER | 0 | Battery cluster insulation impedance low level fault
BMS | GUOCHUANG | GCEPowerCube215L | Alarm_47 | 48189 | Battery cluster SOC high level fault | Equipments | Major | CLUSTER | 0 | Battery cluster SOC high level fault
BMS | GUOCHUANG | GCEPowerCube215L | Alarm_48 | 48190 | Battery cluster SOC low level fault | Equipments | Major | CLUSTER | 0 | Battery cluster SOC low level fault
BMS | GUOCHUANG | GCEPowerCube215L | Alarm_49 | 48191 | Battery cluster management unit circuit breaker closing abnormality | Equipments | Major | CLUSTER | 0 | Battery cluster management unit circuit breaker closing abnormality
BMS | GUOCHUANG | GCEPowerCube215L | Alarm_50 | 48192 | Battery cluster management unit relay slow start abnormality | Equipments | Major | CLUSTER | 0 | Battery cluster management unit relay slow start abnormality
云天数能，2-1PW
PCS | 云天数能 | 2-1PW | FaultWord1 | 48230 | System fault 1 | Equipments | Major | PCS | 0 | System fault 1
PCS | 云天数能 | 2-1PW | Alarm_93 | 48231 | Grid not powered on | Equipments | Major | PCS | 0 | Grid not powered on
PCS | 云天数能 | 2-1PW | Alarm_94 | 48232 | Grid overvoltage | Equipments | Major | PCS | 0 | Grid overvoltage
PCS | 云天数能 | 2-1PW | Alarm_95 | 48233 | Grid undervoltage | Equipments | Major | PCS | 0 | Grid undervoltage
PCS | 云天数能 | 2-1PW | Alarm_96 | 48234 | Grid overfrequency | Equipments | Major | PCS | 0 | Grid overfrequency
PCS | 云天数能 | 2-1PW | Alarm_97 | 48235 | Grid underfrequency | Equipments | Major | PCS | 0 | Grid underfrequency
PCS | 云天数能 | 2-1PW | Alarm_98 | 48236 | Grid phase sequence error | Equipments | Major | PCS | 0 | Grid phase sequence error
PCS | 云天数能 | 2-1PW | Alarm_99 | 48237 | Grid phase loss | Equipments | Major | PCS | 0 | Grid phase loss
PCS | 云天数能 | 2-1PW | Alarm_100 | 48238 | Grid voltage imbalance | Equipments | Major | PCS | 0 | Grid voltage imbalance
PCS | 云天数能 | 2-1PW | Alarm_101 | 48239 | Grid islanding state | Equipments | Major | PCS | 0 | Grid islanding state
PCS | 云天数能 | 2-1PW | Alarm_30 | 48240 | High-through protection | Equipments | Major | PCS | 0 | High-through protection
PCS | 云天数能 | 2-1PW | Alarm_31 | 48241 | Low-through protection | Equipments | Major | PCS | 0 | Low-through protection
PCS | 云天数能 | 2-1PW | FaultWord2 | 48242 | System fault word 2 | Equipments | Major | PCS | 0 | System fault word 2
PCS | 云天数能 | 2-1PW | Alarm_32 | 48243 | Module hardware overcurrent | Equipments | Major | PCS | 0 | Module hardware overcurrent
PCS | 云天数能 | 2-1PW | Alarm_33 | 48244 | Channel current limit exceeded | Equipments | Major | PCS | 0 | Channel current limit exceeded
PCS | 云天数能 | 2-1PW | Alarm_34 | 48245 | Bus hardware overvoltage | Equipments | Major | PCS | 0 | Bus hardware overvoltage
PCS | 云天数能 | 2-1PW | Alarm_35 | 48246 | Power supply failure | Equipments | Major | PCS | 0 | Power supply failure
PCS | 云天数能 | 2-1PW | Alarm_36 | 48247 | Battery current hardware overcurrent | Equipments | Major | PCS | 0 | Battery current hardware overcurrent
PCS | 云天数能 | 2-1PW | Alarm_37 | 48248 | BMS communication failure | Equipments | Major | PCS | 0 | BMS communication failure
PCS | 云天数能 | 2-1PW | Alarm_38 | 48249 | EMS communication failure | Equipments | Major | PCS | 0 | EMS communication failure
PCS | 云天数能 | 2-1PW | Alarm_39 | 48250 | Slave failure | Equipments | Major | PCS | 0 | Slave failure
PCS | 云天数能 | 2-1PW | Alarm_40 | 48251 | Carrier synchronization failure | Equipments | Major | PCS | 0 | Carrier synchronization failure
PCS | 云天数能 | 2-1PW | Alarm_41 | 48252 | Host failure | Equipments | Major | PCS | 0 | Host failure
PCS | 云天数能 | 2-1PW | Alarm_42 | 48253 | Host communication failure | Equipments | Major | PCS | 0 | Host communication failure
PCS | 云天数能 | 2-1PW | Alarm_43 | 48254 | Slave communication failure | Equipments | Major | PCS | 0 | Slave communication failure
PCS | 云天数能 | 2-1PW | FaultWord3 | 48255 | System fault word 3 | Equipments | Major | PCS | 0 | System fault word 3
PCS | 云天数能 | 2-1PW | Alarm_44 | 48256 | Precharge timeout | Equipments | Major | PCS | 0 | Precharge timeout
PCS | 云天数能 | 2-1PW | Alarm_45 | 48257 | Bus overvoltage | Equipments | Major | PCS | 0 | Bus overvoltage
PCS | 云天数能 | 2-1PW | Alarm_46 | 48258 | Bus undervoltage | Equipments | Major | PCS | 0 | Bus undervoltage
PCS | 云天数能 | 2-1PW | Alarm_47 | 48259 | Positive and negative bus imbalance | Equipments | Major | PCS | 0 | Positive and negative bus imbalance
PCS | 云天数能 | 2-1PW | Alarm_48 | 48260 | Bus short circuit | Equipments | Major | PCS | 0 | Bus short circuit
PCS | 云天数能 | 2-1PW | Alarm_49 | 48261 | Bus voltage detection abnormality | Equipments | Major | PCS | 0 | Bus voltage detection abnormality
PCS | 云天数能 | 2-1PW | Alarm_50 | 48262 | Positive and negative bus imbalance to ground | Equipments | Major | PCS | 0 | Positive and negative bus imbalance to ground
PCS | 云天数能 | 2-1PW | Alarm_51 | 48263 | DC system precharge not ready | Equipments | Major | PCS | 0 | DC system precharge not ready
PCS | 云天数能 | 2-1PW | Alarm_52 | 48264 | DC power not ready | Equipments | Major | PCS | 0 | DC power not ready
PCS | 云天数能 | 2-1PW | Alarm_53 | 48265 | Battery voltage detection abnormality | Equipments | Major | PCS | 0 | Battery voltage detection abnormality
PCS | 云天数能 | 2-1PW | Alarm_54 | 48266 | Battery voltage reverse polarity abnormality Common | Equipments | Major | PCS | 0 | Battery voltage reverse polarity abnormality Common
PCS | 云天数能 | 2-1PW | Alarm_55 | 48267 | Battery overvoltage | Equipments | Major | PCS | 0 | Battery overvoltage
PCS | 云天数能 | 2-1PW | Alarm_56 | 48268 | Battery undervoltage | Equipments | Major | PCS | 0 | Battery undervoltage
PCS | 云天数能 | 2-1PW | Alarm_57 | 48269 | Battery overcurrent | Equipments | Major | PCS | 0 | Battery overcurrent
PCS | 云天数能 | 2-1PW | FaultWord4 | 48270 | SystemFault4 | Equipments | Major | PCS | 0 | Active power is too large
PCS | 云天数能 | 2-1PW | Alarm_58 | 48299 | Module overcurrent | Equipments | Major | PCS | 0 | Module overcurrent
PCS | 云天数能 | 2-1PW | Alarm_59 | 48300 | Grid leakage current high | Equipments | Major | PCS | 0 | Grid leakage current high
PCS | 云天数能 | 2-1PW | Alarm_60 | 48301 | Grid current unbalanced | Equipments | Major | PCS | 0 | Grid current unbalanced
PCS | 云天数能 | 2-1PW | Alarm_61 | 48302 | Module I2t overload | Equipments | Major | PCS | 0 | Module I2t overload
PCS | 云天数能 | 2-1PW | Alarm_62 | 48303 | Module overtemperature | Equipments | Major | PCS | 0 | Module overtemperature
PCS | 云天数能 | 2-1PW | Alarm_63 | 48304 | Capacitor overvoltage | Equipments | Major | PCS | 0 | Capacitor overvoltage
PCS | 云天数能 | 2-1PW | Alarm_64 | 48305 | Capacitor undervoltage | Equipments | Major | PCS | 0 | Capacitor undervoltage
PCS | 云天数能 | 2-1PW | Alarm_65 | 48306 | Configuration error | Equipments | Major | PCS | 0 | Configuration error
PCS | 云天数能 | 2-1PW | Alarm_66 | 48307 | Active power excessive | Equipments | Major | PCS | 0 | Active power excessive
PCS | 云天数能 | 2-1PW | Alarm_67 | 48271 | Active power reaches the limit value | Equipments | Major | PCS | 0 | Active power reaches the limit value
PCS | 云天数能 | 2-1PW | Alarm_68 | 48272 | Overtemperature load reduction | Equipments | Major | PCS | 0 | Overtemperature load reduction
PCS | 云天数能 | 2-1PW | Alarm_69 | 48273 | AC/DC power mismatch | Equipments | Major | PCS | 0 | AC/DC power mismatch
PCS | 云天数能 | 2-1PW | Alarm_70 | 48274 | Active power deviation is large | Equipments | Major | PCS | 0 | Active power deviation is large
PCS | 云天数能 | 2-1PW | Alarm_71 | 48275 | Active regulation output reaches the limit value | Equipments | Major | PCS | 0 | Active regulation output reaches the limit value
PCS | 云天数能 | 2-1PW | Alarm_72 | 48276 | Reactive regulation output reaches the limit value | Equipments | Major | PCS | 0 | Reactive regulation output reaches the limit value
PCS | 云天数能 | 2-1PW | Alarm_73 | 48277 | Reactive power reaches the limit value | Equipments | Major | PCS | 0 | Reactive power reaches the limit value
PCS | 云天数能 | 2-1PW | FaultWord5 | 48278 | System fault word 5 | Equipments | Major | PCS | 0 | System fault word 5
PCS | 云天数能 | 2-1PW | Alarm_74 | 48279 | AC lightning arrester failure | Equipments | Major | PCS | 0 | AC lightning arrester failure
PCS | 云天数能 | 2-1PW | Alarm_75 | 48280 | DC lightning arrester failure | Equipments | Major | PCS | 0 | DC lightning arrester failure
PCS | 云天数能 | 2-1PW | Alarm_76 | 48281 | Internal fan failure | Equipments | Major | PCS | 0 | Internal fan failure
PCS | 云天数能 | 2-1PW | Alarm_77 | 48282 | External fan failure | Equipments | Major | PCS | 0 | External fan failure
PCS | 云天数能 | 2-1PW | Alarm_78 | 48283 | Emergency shutdown | Equipments | Major | PCS | 0 | Emergency shutdown
PCS | 云天数能 | 2-1PW | Alarm_79 | 48284 | Leakage current sensor self-test failure | Equipments | Major | PCS | 0 | Leakage current sensor self-test failure
PCS | 云天数能 | 2-1PW | Alarm_80 | 48285 | DC-to-ground insulation impedance failure | Equipments | Major | PCS | 0 | DC-to-ground insulation impedance failure
PCS | 云天数能 | 2-1PW | Alarm_81 | 48286 | Leakage current zero drift sampling is too large | Equipments | Major | PCS | 0 | Leakage current zero drift sampling is too large
PCS | 云天数能 | 2-1PW | Alarm_82 | 48287 | Internal ambient temperature is too high | Equipments | Major | PCS | 0 | Internal ambient temperature is too high
PCS | 云天数能 | 2-1PW | Alarm_83 | 48288 | AD sampling zero drift is too large | Equipments | Major | PCS | 0 | AD sampling zero drift is too large
PCS | 云天数能 | 2-1PW | Alarm_84 | 48289 | AC-to-ground insulation failure | Equipments | Major | PCS | 0 | AC-to-ground insulation failure
PCS | 云天数能 | 2-1PW | Alarm_85 | 48290 | Pre-charge contactor failure | Equipments | Major | PCS | 0 | Pre-charge contactor failure
PCS | 云天数能 | 2-1PW | Alarm_86 | 48291 | Main contactor failure | Equipments | Major | PCS | 0 | Main contactor failure
PCS | 云天数能 | 2-1PW | Alarm_87 | 48292 | DC pre-charge contactor failure | Equipments | Major | PCS | 0 | DC pre-charge contactor failure
PCS | 云天数能 | 2-1PW | Alarm_88 | 48293 | DC main contactor failure | Equipments | Major | PCS | 0 | DC main contactor failure
PCS | 云天数能 | 2-1PW | Alarm_89 | 48294 | Grid-connected contactor failure | Equipments | Major | PCS | 0 | Grid-connected contactor failure
PCS | 云天数能 | 2-1PW | FaultWord6 | 48295 | System fault word 6 | Equipments | Major | PCS | 0 | System fault word 6
PCS | 云天数能 | 2-1PW | Alarm_90 | 48296 | BMS failure | Equipments | Major | PCS | 0 | BMS failure
PCS | 云天数能 | 2-1PW | Alarm_91 | 48297 | Charge termination | Equipments | Major | PCS | 0 | Charge termination
PCS | 云天数能 | 2-1PW | Alarm_92 | 48298 | Discharge termination | Equipments | Major | PCS | 0 | Discharge termination
云天数能,云天-BTK1.12
BMS | 云天数能 | 云天-BTK1.12 | DsgTempHighWarn1 | 48340 | BMS discharge temperature is 1 level higher | Equipments | Major | CLUSTER | 0 | BMS discharge temperature is 1 level higher
BMS | 云天数能 | 云天-BTK1.12 | DsgTempLowWarn1 | 48341 | BMS discharge temperature is 1 level lower | Equipments | Major | CLUSTER | 0 | BMS discharge temperature is 1 level lower
BMS | 云天数能 | 云天-BTK1.12 | Alarm_1 | 48342 | BMS monomer is 1 level higher | Equipments | Major | CLUSTER | 0 | BMS monomer is 1 level higher
BMS | 云天数能 | 云天-BTK1.12 | Alarm_2 | 48343 | BMS monomer is 1 level lower | Equipments | Major | CLUSTER | 0 | BMS monomer is 1 level lower
BMS | 云天数能 | 云天-BTK1.12 | Alarm_3 | 48344 | BMS monomer difference is 1 level higher | Equipments | Major | CLUSTER | 0 | BMS monomer difference is 1 level higher
BMS | 云天数能 | 云天-BTK1.12 | SOCLowWarn1 | 48345 | BMSSOC is 1 level lower | Equipments | Major | CLUSTER | 0 | BMSSOC is 1 level lower
BMS | 云天数能 | 云天-BTK1.12 | SOCHighWarn1 | 48346 | BMSSOC is 1 level higher | Equipments | Major | CLUSTER | 0 | BMSSOC is 1 level higher
BMS | 云天数能 | 云天-BTK1.12 | ChgCurHighWarn1 | 48347 | BMS charging current is 1 level higher | Equipments | Major | CLUSTER | 0 | BMS charging current is 1 level higher
BMS | 云天数能 | 云天-BTK1.12 | DsgCurHighWarn1 | 48348 | BMS discharge current is 1 level higher | Equipments | Major | CLUSTER | 0 | BMS discharge current is 1 level higher
BMS | 云天数能 | 云天-BTK1.12 | CellHighDifTempWarn1 | 48349 | BMS temperature difference is 1 level higher | Equipments | Major | CLUSTER | 0 | BMS temperature difference is 1 level higher
BMS | 云天数能 | 云天-BTK1.12 | Alarm_4 | 48350 | BMS insulation is 1 level lower | Equipments | Major | CLUSTER | 0 | BMS insulation is 1 level lower
BMS | 云天数能 | 云天-BTK1.12 | Alarm_5 | 48351 | BMS total pressure is 1 level higher | Equipments | Major | CLUSTER | 0 | BMS total pressure is 1 level higher
BMS | 云天数能 | 云天-BTK1.12 | Alarm_6 | 48352 | BMS total pressure is 1 level lower | Equipments | Major | CLUSTER | 0 | BMS total pressure is 1 level lower
BMS | 云天数能 | 云天-BTK1.12 | CagTempHighWarn1 | 48353 | BMS charging temperature is 1 level higher | Equipments | Major | CLUSTER | 0 | BMS charging temperature is 1 level higher
BMS | 云天数能 | 云天-BTK1.12 | CagTempLowWarn1 | 48354 | BMS charging temperature is 1 level lower | Equipments | Major | CLUSTER | 0 | BMS charging temperature is 1 level lower
BMS | 云天数能 | 云天-BTK1.12 | DsgTempHighWarn2 | 48355 | BMS discharge temperature is 2 levels higher | Equipments | Major | CLUSTER | 0 | BMS discharge temperature is 2 levels higher
BMS | 云天数能 | 云天-BTK1.12 | DsgTempLowWarn2 | 48356 | BMS discharge temperature is 2 levels lower | Equipments | Major | CLUSTER | 0 | BMS discharge temperature is 2 levels lower
BMS | 云天数能 | 云天-BTK1.12 | Alarm_7 | 48357 | BMS monomer is 2 levels higher | Equipments | Major | CLUSTER | 0 | BMS monomer is 2 levels higher
BMS | 云天数能 | 云天-BTK1.12 | Alarm_8 | 48358 | BMS single cell low 2 levels | Equipments | Major | CLUSTER | 0 | BMS single cell low 2 levels
BMS | 云天数能 | 云天-BTK1.12 | Alarm_9 | 48359 | BMS single cell difference large 2 levels | Equipments | Major | CLUSTER | 0 | BMS single cell difference large 2 levels
BMS | 云天数能 | 云天-BTK1.12 | SOCLowWarn2 | 48360 | BMSSOC low 2 levels | Equipments | Major | CLUSTER | 0 | BMSSOC low 2 levels
BMS | 云天数能 | 云天-BTK1.12 | SOCHighWarn2 | 48361 | BMSSOC high 2 levels | Equipments | Major | CLUSTER | 0 | BMSSOC high 2 levels
BMS | 云天数能 | 云天-BTK1.12 | ChgCurHighWarn2 | 48362 | BMS charging current large 2 levels | Equipments | Major | CLUSTER | 0 | BMS charging current large 2 levels
BMS | 云天数能 | 云天-BTK1.12 | DsgCurHighWarn2 | 48363 | BMS discharge current large 2 levels | Equipments | Major | CLUSTER | 0 | BMS discharge current large 2 levels
BMS | 云天数能 | 云天-BTK1.12 | CellHighDifTempWarn2 | 48364 | BMS temperature difference large 2 levels | Equipments | Major | CLUSTER | 0 | BMS temperature difference large 2 levels
BMS | 云天数能 | 云天-BTK1.12 | Alarm_10 | 48365 | BMS insulation low 2 levels | Equipments | Major | CLUSTER | 0 | BMS insulation low 2 levels
BMS | 云天数能 | 云天-BTK1.12 | Alarm_11 | 48366 | BMS total pressure high 2 levels | Equipments | Major | CLUSTER | 0 | BMS total pressure high 2 levels
BMS | 云天数能 | 云天-BTK1.12 | Alarm_12 | 48367 | BMS total pressure low 2 levels | Equipments | Major | CLUSTER | 0 | BMS total pressure low 2 levels
BMS | 云天数能 | 云天-BTK1.12 | CagTempHighWarn2 | 48368 | BMS charging temperature high 2 levels | Equipments | Major | CLUSTER | 0 | BMS charging temperature high 2 levels
BMS | 云天数能 | 云天-BTK1.12 | CagTempLowWarn2 | 48369 | BMS charging temperature low 2 levels | Equipments | Major | CLUSTER | 0 | BMS charging temperature low 2 levels
BMS | 云天数能 | 云天-BTK1.12 | DsgTempHighWarn3 | 48370 | BMS discharge temperature high 3 levels | Equipments | Major | CLUSTER | 0 | BMS discharge temperature high 3 levels
BMS | 云天数能 | 云天-BTK1.12 | DsgTempLowWarn3 | 48371 | BMS discharge temperature low 3 levels | Equipments | Major | CLUSTER | 0 | BMS discharge temperature low 3 levels
BMS | 云天数能 | 云天-BTK1.12 | Alarm_13 | 48372 | BMS single cell high 3 levels | Equipments | Major | CLUSTER | 0 | BMS single cell high 3 levels
BMS | 云天数能 | 云天-BTK1.12 | Alarm_14 | 48373 | BMS single cell low 3 levels | Equipments | Major | CLUSTER | 0 | BMS single cell low 3 levels
BMS | 云天数能 | 云天-BTK1.12 | Alarm_15 | 48374 | BMS single cell difference large 3 levels | Equipments | Major | CLUSTER | 0 | BMS single cell difference large 3 levels
BMS | 云天数能 | 云天-BTK1.12 | SOCLowWarn3 | 48375 | BMSSOC low 3 levels | Equipments | Major | CLUSTER | 0 | BMSSOC low 3 levels
BMS | 云天数能 | 云天-BTK1.12 | SOCHighWarn3 | 48376 | BMSSOC high 3 levels | Equipments | Major | CLUSTER | 0 | BMSSOC high 3 levels
BMS | 云天数能 | 云天-BTK1.12 | ChgCurHighWarn3 | 48377 | BMS charging current large 3 levels | Equipments | Major | CLUSTER | 0 | BMS charging current large 3 levels
BMS | 云天数能 | 云天-BTK1.12 | DsgCurHighWarn3 | 48378 | BMS discharge current large 3 levels | Equipments | Major | CLUSTER | 0 | BMS discharge current large 3 levels
BMS | 云天数能 | 云天-BTK1.12 | CellHighDifTempWarn3 | 48379 | BMS temperature difference large 3 levels | Equipments | Major | CLUSTER | 0 | BMS temperature difference large 3 levels
BMS | 云天数能 | 云天-BTK1.12 | Alarm_16 | 48380 | BMS insulation low 3 levels | Equipments | Major | CLUSTER | 0 | BMS insulation low 3 levels
BMS | 云天数能 | 云天-BTK1.12 | Alarm_17 | 48381 | BMS total pressure high 3 levels | Equipments | Major | CLUSTER | 0 | BMS total pressure high 3 levels
BMS | 云天数能 | 云天-BTK1.12 | Alarm_18 | 48382 | BMS total pressure low 3 levels | Equipments | Major | CLUSTER | 0 | BMS total pressure low 3 levels
BMS | 云天数能 | 云天-BTK1.12 | CagTempHighWarn3 | 48383 | BMS charging temperature high 3 levels | Equipments | Major | CLUSTER | 0 | BMS charging temperature high 3 levels
BMS | 云天数能 | 云天-BTK1.12 | CagTempLowWarn3 | 48384 | BMS charging temperature low 3 levels | Equipments | Major | CLUSTER | 0 | BMS charging temperature low 3 levels
BMS | 云天数能 | 云天-BTK1.12 | Alarm_19 | 48385 | BMSBMU hardware failure | Equipments | Major | CLUSTER | 0 | BMSBMU hardware failure
BMS | 云天数能 | 云天-BTK1.12 | Alarm_20 | 48386 | BMSBMU battery failure | Equipments | Major | CLUSTER | 0 | BMSBMU battery failure
BMS | 云天数能 | 云天-BTK1.12 | Alarm_21 | 48387 | BMS and BMU communication failure | Equipments | Major | CLUSTER | 0 | BMS and BMU communication failure
BMS | 云天数能 | 云天-BTK1.12 | Alarm_22 | 48388 | BMS temperature acquisition failure | Equipments | Major | CLUSTER | 0 | BMS temperature acquisition failure
BMS | 云天数能 | 云天-BTK1.12 | Alarm_23 | 48389 | BMS main negative relay failure | Equipments | Major | CLUSTER | 0 | BMS main negative relay failure
BMS | 云天数能 | 云天-BTK1.12 | Alarm_24 | 48390 | BMS main positive relay failure | Equipments | Major | CLUSTER | 0 | BMS main positive relay failure
BMS | 云天数能 | 云天-BTK1.12 | Alarm_25 | 48391 | BMS pre-charge failure | Equipments | Major | CLUSTER | 0 | BMS pre-charge failure
BMS | 云天数能 | 云天-BTK1.12 | Alarm_26 | 48392 | BMS fuse failure | Equipments | Major | CLUSTER | 0 | BMS fuse failure
BMS | 云天数能 | 云天-BTK1.12 | Alarm_27 | 48393 | BMS emergency stop | Equipments | Major | CLUSTER | 0 | BMS emergency stop
BMS | 云天数能 | 云天-BTK1.12 | Alarm_28 | 48394 | B MS current loop damaged | Equipments | Major | CLUSTER | 0 | B MS current loop damaged
BMS | 云天数能 | 云天-BTK1.12 | Alarm_29 | 48395 | BMS total pressure acquisition invalid | Equipments | Major | CLUSTER | 0 | BMS total pressure acquisition invalid
BMS | 云天数能 | 云天-BTK1.12 | Alarm_30 | 48396 | BMS single voltage abnormally increased | Equipments | Major | CLUSTER | 0 | BMS single voltage abnormally increased
BMS | 云天数能 | 云天-BTK1.12 | Alarm_31 | 48397 | BMS single extremely high | Equipments | Major | CLUSTER | 0 | BMS single extremely high
BMS | 云天数能 | 云天-BTK1.12 | Alarm_32 | 48398 | BMS single extremely low | Equipments | Major | CLUSTER | 0 | BMS single extremely low
BMS | 云天数能 | 云天-BTK1.12 | Alarm_33 | 48399 | BMS temperature extremely high | Equipments | Major | CLUSTER | 0 | BMS temperature extremely high
BMS | 云天数能 | 云天-BTK1.12 | Alarm_34 | 48400 | BMS relay forced control | Equipments | Major | CLUSTER | 0 | BMS relay forced control
BMS | 云天数能 | 云天-BTK1.12 | Alarm_35 | 48401 | BMS cluster pressure difference large | Equipments | Major | CLUSTER | 0 | BMS cluster pressure difference large
BMS | 云天数能 | 云天-BTK1.12 | Alarm_36 | 48402 | BMS and main control communication abnormal | Equipments | Major | CLUSTER | 0 | BMS and main control communication abnormal
BMS | 云天数能 | 云天-BTK1.12 | Alarm_37 | 48403 | BMS and EMS communication failed | Equipments | Major | CLUSTER | 0 | BMS and EMS communication failed
BMS | 云天数能 | 云天-BTK1.12 | Alarm_38 | 48404 | BMSEMS/EMS forced control relay | Equipments | Major | CLUSTER | 0 | BMSEMS/EMS forced control relay
BMS | 云天数能 | 云天-BTK1.12 | Alarm_39 | 48405 | BMS and EMS communication failed 2 | Equipments | Major | CLUSTER | 0 | BMS and EMS communication failed 2
BMS | 云天数能 | 云天-BTK1.12 | Alarm_40 | 48406 | BMS and display communication failure | Equipments | Major | CLUSTER | 0 | BMS and display communication failure
BMS | 云天数能 | 云天-BTK1.12 | Alarm_41 | 48407 | BMS battery cluster not enabled | Equipments | Major | CLUSTER | 0 | BMS battery cluster not enabled
BMS | 云天数能 | 云天-BTK1.12 | Alarm_42 | 48408 | BMS battery cluster in place insufficient number | Equipments | Major | CLUSTER | 0 | BMS battery cluster in place insufficient number
BMS | 云天数能 | 云天-BTK1.12 | Alarm_43 | 48409 | BMS battery cluster in place exceeded number | Equipments | Major | CLUSTER | 0 | BMS battery cluster in place exceeded number
BMS | 云天数能 | 云天-BTK1.12 | Alarm_44 | 48410 | BMS main control communication lost | Equipments | Major | CLUSTER | 0 | BMS main control communication lost
BMS | 云天数能 | 云天-BTK1.12 | Alarm_45 | 48411 | Emergency stop | Equipments | Major | CLUSTER | 0 | Emergency stop
BMS | 云天数能 | 云天-BTK1.12 | Alarm_46 | 48412 | Fire fault | Equipments | Major | CLUSTER | 0 | Fire fault
BMS | 云天数能 | 云天-BTK1.12 | Alarm_47 | 48413 | Water ingress fault | Equipments | Major | CLUSTER | 0 | Water ingress fault
BMS | 云天数能 | 云天-BTK1.12 | Alarm_48 | 48414 | BMU self-test fail | Equipments | Major | CLUSTER | 0 | BMU self-test fail
BMS | 云天数能 | 云天-BTK1.12 | Alarm_49 | 48415 | BCU self-test fail | Equipments | Major | CLUSTER | 0 | BCU self-test fail
BMS | 云天数能 | 云天-BTK1.12 | Alarm_50 | 48416 | Fuse fault | Equipments | Major | CLUSTER | 0 | Fuse fault
BMS | 云天数能 | 云天-BTK1.12 | Alarm_51 | 48417 | Contactor fault | Equipments | Major | CLUSTER | 0 | Contactor fault
BMS | 云天数能 | 云天-BTK1.12 | Alarm_52 | 48418 | BMU comm fault | Equipments | Major | CLUSTER | 0 | BMU comm fault
BMS | 云天数能 | 云天-BTK1.12 | Alarm_53 | 48419 | BAU comm fault | Equipments | Major | CLUSTER | 0 | BAU comm fault
BMS | 云天数能 | 云天-BTK1.12 | Alarm_54 | 48420 | Current sampling fault | Equipments | Major | CLUSTER | 0 | Current sampling fault
BMS | 云天数能 | 云天-BTK1.12 | Alarm_55 | 48421 | Insulation monitor fault | Equipments | Major | CLUSTER | 0 | Insulation monitor fault
BMS | 云天数能 | 云天-BTK1.12 | Alarm_56 | 48422 | Isolator status | Equipments | Major | CLUSTER | 0 | Isolator status
BMS | 云天数能 | 云天-BTK1.12 | Alarm_57 | 48423 | NTC fault | Equipments | Major | CLUSTER | 0 | NTC fault
BMS | 云天数能 | 云天-BTK1.12 | Alarm_58 | 48424 | HV box temp fault | Equipments | Major | CLUSTER | 0 | HV box temp fault
BMS | 云天数能 | 云天-BTK1.12 | Alarm_59 | 48425 | HV loop fault | Equipments | Major | CLUSTER | 0 | HV loop fault
BMS | 云天数能 | 云天-BTK1.12 | Alarm_60 | 48426 | Functional safety fault | Equipments | Major | CLUSTER | 0 | Functional safety fault
BMS | 云天数能 | 云天-BTK1.12 | Alarm_61 | 48427 | Slave init fault | Equipments | Major | CLUSTER | 0 | Slave init fault
BMS | 云天数能 | 云天-BTK1.12 | Alarm_62 | 48428 | Slave sample line fault | Equipments | Major | CLUSTER | 0 | Slave sample line fault
BMS | 云天数能 | 云天-BTK1.12 | Alarm_63 | 48429 | Slave link fault | Equipments | Major | CLUSTER | 0 | Slave link fault
BMS | 云天数能 | 云天-BTK1.12 | Alarm_64 | 48430 | Slave sample chip fault | Equipments | Major | CLUSTER | 0 | Slave sample chip fault
BMS | 云天数能 | 云天-BTK1.12 | Alarm_65 | 48431 | Slave voltage sample fault | Equipments | Major | CLUSTER | 0 | Slave voltage sample fault
BMS | 云天数能 | 云天-BTK1.12 | Alarm_66 | 48432 | Slave temp sample fault | Equipments | Major | CLUSTER | 0 | Slave temp sample fault
BMS | 云天数能 | 云天-BTK1.12 | Alarm_67 | 48433 | Slave sensor fault | Equipments | Major | CLUSTER | 0 | Slave sensor fault
BMS | 云天数能 | 云天-BTK1.12 | Alarm_68 | 48434 | Slave contactor fault | Equipments | Major | CLUSTER | 0 | Slave contactor fault
BMS | 云天数能 | 云天-BTK1.12 | Alarm_69 | 48435 | Slave EEPROM fault | Equipments | Major | CLUSTER | 0 | Slave EEPROM fault
BMS | 云天数能 | 云天-BTK1.12 | Alarm_70 | 48436 | Slave passive balance fault | Equipments | Major | CLUSTER | 0 | Slave passive balance fault
BMS | 云天数能 | 云天-BTK1.12 | Alarm_71 | 48437 | Slave passive temp fault | Equipments | Major | CLUSTER | 0 | Slave passive temp fault
BMS | 云天数能 | 云天-BTK1.12 | Alarm_72 | 48438 | Slave active balance fault | Equipments | Major | CLUSTER | 0 | Slave active balance fault
BMS | 云天数能 | 云天-BTK1.12 | Alarm_73 | 48439 | Slave active temp fault | Equipments | Major | CLUSTER | 0 | Slave active temp fault
BMS | 云天数能 | 云天-BTK1.12 | Alarm_74 | 48440 | Slave pole temp fault | Equipments | Major | CLUSTER | 0 | Slave pole temp fault
BMS | 云天数能 | 云天-BTK1.12 | Alarm_75 | 48441 | Slave inter-group balance fault | Equipments | Major | CLUSTER | 0 | Slave inter-group balance fault
固德威，SMT60K-G2-SMT80K
PV | 固德威 | SMT60K-G2-SMT80K | PowerGridBlackout | 48450 | Grid power failure | Equipments | Major | PVVC | 0 | Grid power failure
PV | 固德威 | SMT60K-G2-SMT80K | PowerGridOverVolProtection | 48451 | Grid overvoltage protection | Equipments | Major | PVVC | 0 | Grid overvoltage protection
PV | 固德威 | SMT60K-G2-SMT80K | PowerGridUnderVolProtection | 48452 | Grid undervoltage protection | Equipments | Major | PVVC | 0 | Grid undervoltage protection
PV | 固德威 | SMT60K-G2-SMT80K | PowerGridOverVolFastProtection | 48453 | Grid overvoltage fast protection | Equipments | Major | PVVC | 0 | Grid overvoltage fast protection
PV | 固德威 | SMT60K-G2-SMT80K | 10minuteOverVolProtection | 48454 | 10min overvoltage protection | Equipments | Major | PVVC | 0 | 10min overvoltage protection
PV | 固德威 | SMT60K-G2-SMT80K | PowerGridOverFreqProtection | 48455 | Grid overfrequency protection | Equipments | Major | PVVC | 0 | Grid overfrequency protection
PV | 固德威 | SMT60K-G2-SMT80K | PowerGridUnderFreqProtection | 48456 | Grid underfrequency protection | Equipments | Major | PVVC | 0 | Grid underfrequency protection
PV | 固德威 | SMT60K-G2-SMT80K | PowerGridFreqShiftProtection | 48457 | Grid frequency shift protection | Equipments | Major | PVVC | 0 | Grid frequency shift protection
PV | 固德威 | SMT60K-G2-SMT80K | VolRidethroughUnderVolFault | 48458 | Voltage crossing undervoltage fault | Equipments | Major | PVVC | 0 | Voltage crossing undervoltage fault
PV | 固德威 | SMT60K-G2-SMT80K | VolRidethroughOvervoltageFault | 48459 | Voltage crossing overvoltage fault | Equipments | Major | PVVC | 0 | Voltage crossing overvoltage fault
PV | 固德威 | SMT60K-G2-SMT80K | PowerGridPhaseLossProtection | 48460 | Grid phase loss protection | Equipments | Major | PVVC | 0 | Grid phase loss protection
PV | 固德威 | SMT60K-G2-SMT80K | PowerGridVoltageUnbalance | 48461 | Grid voltage imbalance | Equipments | Major | PVVC | 0 | Grid voltage imbalance
PV | 固德威 | SMT60K-G2-SMT80K | PowerGridPhaseSequenceFault | 48462 | Grid phase sequence fault | Equipments | Major | PVVC | 0 | Grid phase sequence fault
PV | 固德威 | SMT60K-G2-SMT80K | GridPowerOffFastProtect | 48463 | Grid power failure fast protection | Equipments | Major | PVVC | 0 | Grid power failure fast protection
PV | 固德威 | SMT60K-G2-SMT80K | GridZeroLineLoss | 48464 | Grid neutral line loss (Split grid) | Equipments | Major | PVVC | 0 | Grid neutral line loss (Split grid)
PV | 固德威 | SMT60K-G2-SMT80K | 30mAGfciProtect1 | 48465 | 30mAGfci protection 1 | Equipments | Major | PVVC | 0 | 30mAGfci protection 1
PV | 固德威 | SMT60K-G2-SMT80K | 60mAGfciProtect1 | 48466 | 60mAGfci protection 1 | Equipments | Major | PVVC | 0 | 60mAGfci protection 1
PV | 固德威 | SMT60K-G2-SMT80K | 150mAGfciProtect1 | 48467 | 150mAGfci protection 1 | Equipments | Major | PVVC | 0 | 150mAGfci protection 1
PV | 固德威 | SMT60K-G2-SMT80K | GfcislowlyVaryingProtect | 48468 | Gfci slow change protection | Equipments | Major | PVVC | 0 | Gfci slow change protection
PV | 固德威 | SMT60K-G2-SMT80K | DCIFirstProtect | 48469 | DCI first level protection | Equipments | Major | PVVC | 0 | DCI first level protection
PV | 固德威 | SMT60K-G2-SMT80K | DCISecondProtect | 48470 | DCI second level protection | Equipments | Major | PVVC | 0 | DCI second level protection
PV | 固德威 | SMT60K-G2-SMT80K | LowInsulationImpedance | 48471 | Low insulation impedance 1 | Equipments | Major | PVVC | 0 | Low insulation impedance 1
PV | 固德威 | SMT60K-G2-SMT80K | LiveWireToGroundShortCircuit | 48472 | Live wire short circuit to ground | Equipments | Major | PVVC | 0 | Live wire short circuit to ground
PV | 固德威 | SMT60K-G2-SMT80K | InternalCommDisconnection | 48473 | Internal communication disconnection | Equipments | Major | PVVC | 0 | Internal communication disconnection
PV | 固德威 | SMT60K-G2-SMT80K | GFCIFaultShutdown | 48474 | Leakage current (GFCI) multiple fault shutdown | Equipments | Major | PVVC | 0 | Leakage current (GFCI) multiple fault shutdown
PV | 固德威 | SMT60K-G2-SMT80K | AFCIFaultShutdown | 48475 | DC arc (AFCI) multiple fault shutdown | Equipments | Major | PVVC | 0 | DC arc (AFCI) multiple fault shutdown
PV | 固德威 | SMT60K-G2-SMT80K | ACSensorSelfTestAbnormality | 48476 | AC sensor self-test abnormality | Equipments | Major | PVVC | 0 | AC sensor self-test abnormality
PV | 固德威 | SMT60K-G2-SMT80K | ACSensorFailure | 48477 | AC sensor fault | Equipments | Major | PVVC | 0 | AC sensor fault
PV | 固德威 | SMT60K-G2-SMT80K | LeakageCurSensorSelfTestAbn | 48478 | Leakage current sensor self-test abnormality | Equipments | Major | PVVC | 0 | Leakage current sensor self-test abnormality
PV | 固德威 | SMT60K-G2-SMT80K | Leakage CurSensorFailure | 48479 | Leakage current sensor fault | Equipments | Major | PVVC | 0 | Leakage current sensor fault
PV | 固德威 | SMT60K-G2-SMT80K | RelaySelfTestAbnormality | 48480 | Relay self-test abnormality | Equipments | Major | PVVC | 0 | Relay self-test abnormality
PV | 固德威 | SMT60K-G2-SMT80K | DCArcFault2 | 48481 | DC arc fault 2 (17~32 strings) | Equipments | Major | PVVC | 0 | DC arc fault 2 (17~32 strings)
PV | 固德威 | SMT60K-G2-SMT80K | FlashReadWriteError | 48482 | Flash read and write error | Equipments | Major | PVVC | 0 | Flash read and write error
PV | 固德威 | SMT60K-G2-SMT80K | DCArcFault | 48483 | DC arc fault (1~16 strings) | Equipments | Major | PVVC | 0 | DC arc fault (1~16 strings)
PV | 固德威 | SMT60K-G2-SMT80K | DCArcSelfTestFault | 48484 | DC arc self-test fault | Equipments | Major | PVVC | 0 | DC arc self-test fault
PV | 固德威 | SMT60K-G2-SMT80K | CavityTempTooHigh | 48485 | Cavity temperature is too high | Equipments | Major | PVVC | 0 | Cavity temperature is too high
PV | 固德威 | SMT60K-G2-SMT80K | INVModTempTooHigh | 48486 | INV module is too high | Equipments | Major | PVVC | 0 | INV module is too high
PV | 固德威 | SMT60K-G2-SMT80K | BoostModTempTooHigh | 48487 | Boost module temperature is too high | Equipments | Major | PVVC | 0 | Boost module temperature is too high
PV | 固德威 | SMT60K-G2-SMT80K | PVIGBTShortCircuitFault | 48488 | PVIGBT short circuit fault | Equipments | Major | PVVC | 0 | PVIGBT short circuit fault
PV | 固德威 | SMT60K-G2-SMT80K | PVIGBTOpenCircuitFault | 48489 | PVIGBT open circuit fault | Equipments | Major | PVVC | 0 | PVIGBT open circuit fault
PV | 固德威 | SMT60K-G2-SMT80K | PV_HCTFault | 48490 | PV_HCT fault | Equipments | Major | PVVC | 0 | PV_HCT fault
PV | 固德威 | SMT60K-G2-SMT80K | 1_5VReferenceAbn | 48491 | 1.5V reference abnormality | Equipments | Major | PVVC | 0 | 1.5V reference abnormality
PV | 固德威 | SMT60K-G2-SMT80K | 0_3VReferenceAbn | 48492 | 0.3V reference abnormality | Equipments | Major | PVVC | 0 | 0.3V reference abnormality
PV | 固德威 | SMT60K-G2-SMT80K | CPLDVerIdentificationError | 48493 | CPLD version identification error | Equipments | Major | PVVC | 0 | CPLD version identification error
PV | 固德威 | SMT60K-G2-SMT80K | CPLDCommunicationFault | 48494 | CPLD communication failure | Equipments | Major | PVVC | 0 | CPLD communication failure
PV | 固德威 | SMT60K-G2-SMT80K | ModelIdentificationFault | 48495 | Model identification failure | Equipments | Major | PVVC | 0 | Model identification failure
PV | 固德威 | SMT60K-G2-SMT80K | SVGPrechargeFailure1 | 48496 | SVG pre-charge failure 1 | Equipments | Major | PVVC | 0 | SVG pre-charge failure 1
PV | 固德威 | SMT60K-G2-SMT80K | NightSVG_PIDPreventionFault | 48497 | Nighttime SVG_PID prevention failure | Equipments | Major | PVVC | 0 | Nighttime SVG_PID prevention failure
PV | 固德威 | SMT60K-G2-SMT80K | DSPVersionIdentificationError | 48498 | DSP version identification error | Equipments | Major | PVVC | 0 | DSP version identification error
PV | 固德威 | SMT60K-G2-SMT80K | BusOverVoltage | 48499 | Bus overvoltage | Equipments | Major | PVVC | 0 | Bus overvoltage
PV | 固德威 | SMT60K-G2-SMT80K | UpperBusOverVoltage | 48500 | Upper half bus Line overvoltage | Equipments | Major | PVVC | 0 | Upper half bus Line overvoltage
PV | 固德威 | SMT60K-G2-SMT80K | LowerBusOverVoltage | 48501 | Lower half bus overvoltage | Equipments | Major | PVVC | 0 | Lower half bus overvoltage
PV | 固德威 | SMT60K-G2-SMT80K | BUSOverVoltage | 48502 | BUS overvoltage (secondary CPU) | Equipments | Major | PVVC | 0 | BUS overvoltage (secondary CPU)
PV | 固德威 | SMT60K-G2-SMT80K | PBUSOverVoltage | 48503 | PBUS overvoltage (secondary CPU) | Equipments | Major | PVVC | 0 | PBUS overvoltage (secondary CPU)
PV | 固德威 | SMT60K-G2-SMT80K | NBUSOverVoltage | 48504 | NBUS overvoltage (secondary CPU) | Equipments | Major | PVVC | 0 | NBUS overvoltage (secondary CPU)
PV | 固德威 | SMT60K-G2-SMT80K | BUS2OverVoltage | 48505 | BUS overvoltage (secondary CPU2) | Equipments | Major | PVVC | 0 | BUS overvoltage (secondary CPU2)
PV | 固德威 | SMT60K-G2-SMT80K | PBUS2OverVoltage | 48506 | PBUS overvoltage (secondary CPU2) | Equipments | Major | PVVC | 0 | PBUS overvoltage (secondary CPU2)
PV | 固德威 | SMT60K-G2-SMT80K | NBUS2OverVoltage | 48507 | NBUS overvoltage (secondary CPU2) | Equipments | Major | PVVC | 0 | NBUS overvoltage (secondary CPU2)
PV | 固德威 | SMT60K-G2-SMT80K | PBusOverVoltage | 48508 | PBus hardware overvoltage | Equipments | Major | PVVC | 0 | PBus hardware overvoltage
PV | 固德威 | SMT60K-G2-SMT80K | NBusOverVoltage | 48509 | NBus hardware overvoltage | Equipments | Major | PVVC | 0 | NBus hardware overvoltage
PV | 固德威 | SMT60K-G2-SMT80K | BUSShortCircuitFault | 48510 | BUS short circuit fault | Equipments | Major | PVVC | 0 | BUS short circuit fault
PV | 固德威 | SMT60K-G2-SMT80K | BUSSamplingFault | 48511 | BUS sampling fault | Equipments | Major | PVVC | 0 | BUS sampling fault
PV | 固德威 | SMT60K-G2-SMT80K | PVInputOvervoltage | 48512 | PV input overvoltage | Equipments | Major | PVVC | 0 | PV input overvoltage
PV | 固德威 | SMT60K-G2-SMT80K | PVSustainedHWOvercurrent | 48513 | PV continuous hardware overcurrent | Equipments | Major | PVVC | 0 | PV continuous hardware overcurrent
PV | 固德威 | SMT60K-G2-SMT80K | PVSustainedSoftwareOvercurrent | 48514 | PV continuous software overcurrent | Equipments | Major | PVVC | 0 | PV continuous software overcurrent
PV | 固德威 | SMT60K-G2-SMT80K | StringOvercurrent1 | 48515 | String overcurrent (string 1~string 16) | Equipments | Major | PVVC | 0 | String overcurrent (string 1~string 16)
PV | 固德威 | SMT60K-G2-SMT80K | StringOvercurrent2 | 48516 | String overcurrent (string 17~string 32) | Equipments | Major | PVVC | 0 | String overcurrent (string 17~string 32)
PV | 固德威 | SMT60K-G2-SMT80K | StringReverseConnection1 | 48517 | String reverse connection (string 1~string 16) | Equipments | Major | PVVC | 0 | String reverse connection (string 1~string 16)
PV | 固德威 | SMT60K-G2-SMT80K | StringReverseConnection2 | 48518 | String reverse connection (string 17~string 32) | Equipments | Major | PVVC | 0 | String reverse connection (string 17~string 32)
PV | 固德威 | SMT60K-G2-SMT80K | StringLoss1 | 48519 | String loss (string 1~string 16) | Equipments | Major | PVVC | 0 | String loss (string 1~string 16)
PV | 固德威 | SMT60K-G2-SMT80K | StringLoss2 | 48520 | String loss (string 17~string 32 ) | Equipments | Major | PVVC | 0 | String loss (string 17~string 32 )
PV | 固德威 | SMT60K-G2-SMT80K | PVVoltageLow | 48521 | PV voltage is low | Equipments | Major | PVVC | 0 | PV voltage is low
PV | 固德威 | SMT60K-G2-SMT80K | BUSVoltageLow | 48522 | BUS voltage is low | Equipments | Major | PVVC | 0 | BUS voltage is low
PV | 固德威 | SMT60K-G2-SMT80K | BUSSoftStartFailure | 48523 | BUS soft start failure | Equipments | Major | PVVC | 0 | BUS soft start failure
PV | 固德威 | SMT60K-G2-SMT80K | BUSVoltageImbalance | 48524 | BUS voltage is unbalanced | Equipments | Major | PVVC | 0 | BUS voltage is unbalanced
PV | 固德威 | SMT60K-G2-SMT80K | InverterSustainedOvercurrent | 48525 | Inverter continuous overcurrent | Equipments | Major | PVVC | 0 | Inverter continuous overcurrent
PV | 固德威 | SMT60K-G2-SMT80K | OutputCurrentImbalance | 48526 | Output current is unbalanced | Equipments | Major | PVVC | 0 | Output current is unbalanced
PV | 固德威 | SMT60K-G2-SMT80K | InsulationImpedanceLow | 48527 | Insulation impedance is low 2 | Equipments | Major | PVVC | 0 | Insulation impedance is low 2
PV | 固德威 | SMT60K-G2-SMT80K | 30mAGfciProtect2 | 48528 | 30mAGfci protection 2 | Equipments | Major | PVVC | 0 | 30mAGfci protection 2
PV | 固德威 | SMT60K-G2-SMT80K | 60mAGfciProtect2 | 48529 | 60mAGfci protection 2 | Equipments | Major | PVVC | 0 | 60mAGfci protection 2
PV | 固德威 | SMT60K-G2-SMT80K | 150mAGfciProtect2 | 48530 | 150mAGfci protection 2 | Equipments | Major | PVVC | 0 | 150mAGfci protection 2
PV | 固德威 | SMT60K-G2-SMT80K | SlowVaryingGFCIProtection2 | 48531 | Slow Gfci protection | Equipments | Major | PVVC | 0 | Slow Gfci protection
PV | 固德威 | SMT60K-G2-SMT80K | RPhaseInverterHWOvercurrent | 48532 | R phase inverter hardware overcurrent | Equipments | Major | PVVC | 0 | R phase inverter hardware overcurrent
PV | 固德威 | SMT60K-G2-SMT80K | SPhaseInverterHWOvercurrent | 48533 | S phase inverter hardware overcurrent | Equipments | Major | PVVC | 0 | S phase inverter hardware overcurrent
PV | 固德威 | SMT60K-G2-SMT80K | TPhaseInverterHWOvercurrent | 48534 | T phase inverter hardware overcurrent | Equipments | Major | PVVC | 0 | T phase inverter hardware overcurrent
PV | 固德威 | SMT60K-G2-SMT80K | PVSingleHardwareOvercurrent | 48535 | PV single hardware overcurrent | Equipments | Major | PVVC | 0 | PV single hardware overcurrent
PV | 固德威 | SMT60K-G2-SMT80K | PVSingleSoftwareOvercurrent | 48536 | PV single software overcurrent | Equipments | Major | PVVC | 0 | PV single software overcurrent
PV | 固德威 | SMT60K-G2-SMT80K | PVEnergyLow | 48537 | PV energy is low | Equipments | Major | PVVC | 0 | PV energy is low
PV | 固德威 | SMT60K-G2-SMT80K | RPhaseInverterSoftwareOvercur | 48538 | R phase inverter software overcurrent | Equipments | Major | PVVC | 0 | R phase inverter software overcurrent
PV | 固德威 | SMT60K-G2-SMT80K | SPhaseInverterSoftwareOvercur | 48539 | S phase inverter software overcurrent | Equipments | Major | PVVC | 0 | S phase inverter software overcurrent
PV | 固德威 | SMT60K-G2-SMT80K | TPhaseInverterSoftwareOvercur | 48540 | T phase inverter software overcurrent | Equipments | Major | PVVC | 0 | T phase inverter software overcurrent
PV | 固德威 | SMT60K-G2-SMT80K | SVGPrechargeFailure2 | 48541 | SVG pre-charge failure 2 | Equipments | Major | PVVC | 0 | SVG pre-charge failure 2
PV | 固德威 | SMT60K-G2-SMT80K | ACSideSPDFault | 48542 | AC side SPD fault | Equipments | Major | PVVC | 0 | AC side SPD fault
PV | 固德威 | SMT60K-G2-SMT80K | DCSideSPDFault | 48543 | DC side SPD fault | Equipments | Major | PVVC | 0 | DC side SPD fault
PV | 固德威 | SMT60K-G2-SMT80K | InternalFanAbnormality | 48544 | Internal fan abnormality | Equipments | Major | PVVC | 0 | Internal fan abnormality
PV | 固德威 | SMT60K-G2-SMT80K | ExternalFanAbnormality | 48545 | External fan abnormality | Equipments | Major | PVVC | 0 | External fan abnormality
PV | 固德威 | SMT60K-G2-SMT80K | PIDFault | 48546 | PID fault | Equipments | Major | PVVC | 0 | PID fault
PV | 固德威 | SMT60K-G2-SMT80K | FlashReadWriteErrorWarning | 48547 | Flash read and write error warning | Equipments | Major | PVVC | 0 | Flash read and write error warning
PV | 固德威 | SMT60K-G2-SMT80K | StringMismatch | 48548 | String mismatch | Equipments | Major | PVVC | 0 | String mismatch
恩玖,V2.1
MPPT | 恩玖 | V2.1 | Alarm_1 | 48600 | EPO fault flag | Equipments | Minor | MPPT | 0 | EPO fault flag
MPPT | 恩玖 | V2.1 | Alarm_2 | 48601 | IGBT_OCP flag | Equipments | Minor | MPPT | 0 | IGBT_OCP flag
MPPT | 恩玖 | V2.1 | Alarm_3 | 48602 | High-voltage side hardware overvoltage flag | Equipments | Minor | MPPT | 0 | High-voltage side hardware overvoltage flag
MPPT | 恩玖 | V2.1 | Alarm_4 | 48603 | High-voltage side hardware overcurrent flag | Equipments | Minor | MPPT | 0 | High-voltage side hardware overcurrent flag
MPPT | 恩玖 | V2.1 | Alarm_5 | 48604 | IGBT hardware overcurrent flag | Equipments | Minor | MPPT | 0 | IGBT hardware overcurrent flag
MPPT | 恩玖 | V2.1 | Alarm_6 | 48605 | 24V auxiliary power supply fault flag | Equipments | Minor | MPPT | 0 | 24V auxiliary power supply fault flag
MPPT | 恩玖 | V2.1 | Alarm_7 | 48606 | Fan fault flag | Equipments | Minor | MPPT | 0 | Fan fault flag
MPPT | 恩玖 | V2.1 | Alarm_8 | 48607 | Connection fault flag | Equipments | Minor | MPPT | 0 | Connection fault flag
MPPT | 恩玖 | V2.1 | Alarm_9 | 48608 | Power module overtemperature flag | Equipments | Minor | MPPT | 0 | Power module overtemperature flag
MPPT | 恩玖 | V2.1 | Alarm_10 | 48609 | ±15V power supply fault flag | Equipments | Minor | MPPT | 0 | ±15V power supply fault flag
MPPT | 恩玖 | V2.1 | Alarm_11 | 48610 | Pre-charge timeout fault flag | Equipments | Minor | MPPT | 0 | Pre-charge timeout fault flag
MPPT | 恩玖 | V2.1 | Alarm_12 | 48611 | Low-voltage side A phase software overcurrent flag | Equipments | Minor | MPPT | 0 | Low-voltage side A phase software overcurrent flag
MPPT | 恩玖 | V2.1 | Alarm_13 | 48612 | Low-voltage side B phase software overcurrent flag | Equipments | Minor | MPPT | 0 | Low-voltage side B phase software overcurrent flag
MPPT | 恩玖 | V2.1 | Alarm_14 | 48613 | Low-voltage side negative end software overcurrent flag | Equipments | Minor | MPPT | 0 | Low-voltage side negative end software overcurrent flag
MPPT | 恩玖 | V2.1 | Alarm_15 | 48614 | Module internal short circuit fault flag | Equipments | Minor | MPPT | 0 | Module internal short circuit fault flag
MPPT | 恩玖 | V2.1 | Alarm_16 | 48615 | Excessive leakage current fault flag | Equipments | Minor | MPPT | 0 | Excessive leakage current fault flag
MPPT | 恩玖 | V2.1 | Alarm_17 | 48616 | High-voltage side pre-charge overvoltage flag | Equipments | Minor | MPPT | 0 | High-voltage side pre-charge overvoltage flag
MPPT | 恩玖 | V2.1 | Alarm_18 | 48617 | High-voltage side reverse polarity fault flag | Equipments | Minor | MPPT | 0 | High-voltage side reverse polarity fault flag
MPPT | 恩玖 | V2.1 | Alarm_19 | 48618 | High-voltage side short circuit fault flag | Equipments | Minor | MPPT | 0 | High-voltage side short circuit fault flag
MPPT | 恩玖 | V2.1 | Alarm_20 | 48619 | High-voltage side operation overvoltage flag | Equipments | Minor | MPPT | 0 | High-voltage side operation overvoltage flag
MPPT | 恩玖 | V2.1 | Alarm_21 | 48620 | High-voltage side operation undervoltage flag | Equipments | Minor | MPPT | 0 | High-voltage side operation undervoltage flag
MPPT | 恩玖 | V2.1 | Alarm_22 | 48621 | High-voltage side positive and negative bus imbalance flag | Equipments | Minor | MPPT | 0 | High-voltage side positive and negative bus imbalance flag
MPPT | 恩玖 | V2.1 | Alarm_23 | 48622 | Does not match the host mode setting | Equipments | Minor | MPPT | 0 | Does not match the host mode setting
MPPT | 恩玖 | V2.1 | Alarm_24 | 48623 | Control board EEROM fault flag | Equipments | Minor | MPPT | 0 | Control board EEROM fault flag
MPPT | 恩玖 | V2.1 | Alarm_25 | 48624 | AD zero drift too large fault flag | Equipments | Minor | MPPT | 0 | AD zero drift too large fault flag
MPPT | 恩玖 | V2.1 | Alarm_26 | 48625 | Slave CAN communication fault flag | Equipments | Minor | MPPT | 0 | Slave CAN communication fault flag
MPPT | 恩玖 | V2.1 | Alarm_27 | 48626 | Communication with EMS fault flag | Equipments | Minor | MPPT | 0 | Communication with EMS fault flag
MPPT | 恩玖 | V2.1 | Alarm_28 | 48627 | Insulation resistance too low fault | Equipments | Minor | MPPT | 0 | Insulation resistance too low fault
MPPT | 恩玖 | V2.1 | Alarm_29 | 48628 | Low-voltage side undervoltage | Equipments | Minor | MPPT | 0 | Low-voltage side undervoltage
MPPT | 恩玖 | V2.1 | Alarm_30 | 48629 | Software transient overcurrent | Equipments | Minor | MPPT | 0 | Software transient overcurrent
MPPT | 恩玖 | V2.1 | Alarm_31 | 48630 | Low-voltage side overvoltage | Equipments | Minor | MPPT | 0 | Low-voltage side overvoltage
MPPT | 恩玖 | V2.1 | Alarm_32 | 48631 | Low-voltage side overcurrent | Equipments | Minor | MPPT | 0 | Low-voltage side overcurrent
MPPT | 恩玖 | V2.1 | Alarm_33 | 48632 | Low-voltage side reverse polarity | Equipments | Minor | MPPT | 0 | Low-voltage side reverse polarity
恩玖,EDCS
OTHERS | 恩玖 | EDCS | Alarm_1 | 48730 | EPO fault flag | Equipments | Major | CLUSTER | 0 | EPO fault flag
OTHERS | 恩玖 | EDCS | Alarm_2 | 48731 | IGBT_OCP flag | Equipments | Major | CLUSTER | 0 | IGBT_OCP flag
OTHERS | 恩玖 | EDCS | Alarm_3 | 48732 | High-voltage side hardware overvoltage flag | Equipments | Major | CLUSTER | 0 | High-voltage side hardware overvoltage flag
OTHERS | 恩玖 | EDCS | Alarm_4 | 48733 | High-voltage side hardware overcurrent flag | Equipments | Major | CLUSTER | 0 | High-voltage side hardware overcurrent flag
OTHERS | 恩玖 | EDCS | Alarm_5 | 48734 | IGBT hardware overcurrent flag | Equipments | Major | CLUSTER | 0 | IGBT hardware overcurrent flag
OTHERS | 恩玖 | EDCS | Alarm_6 | 48735 | 24V auxiliary power supply fault flag | Equipments | Major | CLUSTER | 0 | 24V auxiliary power supply fault flag
OTHERS | 恩玖 | EDCS | Alarm_7 | 48736 | Fan fault flag | Equipments | Major | CLUSTER | 0 | Fan fault flag
OTHERS | 恩玖 | EDCS | Alarm_8 | 48737 | Connection fault flag | Equipments | Major | CLUSTER | 0 | Connection fault flag
OTHERS | 恩玖 | EDCS | Alarm_9 | 48738 | Power module overtemperature flag | Equipments | Major | CLUSTER | 0 | Power module overtemperature flag
OTHERS | 恩玖 | EDCS | Alarm_10 | 48739 | ±15V power supply fault flag | Equipments | Major | CLUSTER | 0 | ±15V power supply fault flag
OTHERS | 恩玖 | EDCS | Alarm_11 | 48740 | Pre-charge timeout fault flag | Equipments | Major | CLUSTER | 0 | Pre-charge timeout fault flag
OTHERS | 恩玖 | EDCS | Alarm_12 | 48741 | Low-voltage side A phase software overcurrent flag | Equipments | Major | CLUSTER | 0 | Low-voltage side A phase software overcurrent flag
OTHERS | 恩玖 | EDCS | Alarm_13 | 48742 | Low-voltage side B phase software overcurrent flag | Equipments | Major | CLUSTER | 0 | Low-voltage side B phase software overcurrent flag
OTHERS | 恩玖 | EDCS | LowVolSideCSoftOverCurFlag | 48743 | Low-voltage side C phase software overcurrent flag | Equipments | Major | CLUSTER | 0 | Low-voltage side C phase software overcurrent flag
OTHERS | 恩玖 | EDCS | Alarm_14 | 48744 | Low-voltage side negative end software overcurrent flag | Equipments | Major | CLUSTER | 0 | Low-voltage side negative end software overcurrent flag
OTHERS | 恩玖 | EDCS | Alarm_15 | 48745 | Module internal short circuit fault flag | Equipments | Major | CLUSTER | 0 | Module internal short circuit fault flag
OTHERS | 恩玖 | EDCS | Alarm_17 | 48746 | High-voltage side pre-charge overvoltage flag | Equipments | Major | CLUSTER | 0 | High-voltage side pre-charge overvoltage flag
OTHERS | 恩玖 | EDCS | Alarm_18 | 48747 | High-voltage side reverse polarity fault flag | Equipments | Major | CLUSTER | 0 | High-voltage side reverse polarity fault flag
OTHERS | 恩玖 | EDCS | Alarm_19 | 48748 | High-voltage side short circuit fault flag | Equipments | Major | CLUSTER | 0 | High-voltage side short circuit fault flag
OTHERS | 恩玖 | EDCS | Alarm_20 | 48749 | High-voltage side operation overvoltage flag | Equipments | Major | CLUSTER | 0 | High-voltage side operation overvoltage flag
OTHERS | 恩玖 | EDCS | Alarm_21 | 48750 | High-voltage side operation undervoltage flag | Equipments | Major | CLUSTER | 0 | High-voltage side operation undervoltage flag
OTHERS | 恩玖 | EDCS | Alarm_22 | 48751 | High-voltage side positive and negative bus imbalance flag | Equipments | Major | CLUSTER | 0 | High-voltage side positive and negative bus imbalance flag
OTHERS | 恩玖 | EDCS | Alarm_23 | 48752 | Does not match the host mode setting | Equipments | Major | CLUSTER | 0 | Does not match the host mode setting
OTHERS | 恩玖 | EDCS | Alarm_24 | 48753 | Control board EEROM fault flag | Equipments | Major | CLUSTER | 0 | Control board EEROM fault flag
OTHERS | 恩玖 | EDCS | Alarm_26 | 48754 | Slave CAN communication fault flag | Equipments | Major | CLUSTER | 0 | Slave CAN communication fault flag
OTHERS | 恩玖 | EDCS | Alarm_27 | 48755 | Communication with EMS fault flag | Equipments | Major | CLUSTER | 0 | Communication with EMS fault flag
OTHERS | 恩玖 | EDCS | Alarm_28 | 48756 | Insulation resistance too low fault | Equipments | Major | CLUSTER | 0 | Insulation resistance too low fault
OTHERS | 恩玖 | EDCS | Alarm_29 | 48757 | Low-voltage side undervoltage | Equipments | Major | CLUSTER | 0 | Low-voltage side undervoltage
OTHERS | 恩玖 | EDCS | Alarm_30 | 48758 | Software transient overcurrent | Equipments | Major | CLUSTER | 0 | Software transient overcurrent
OTHERS | 恩玖 | EDCS | Alarm_31 | 48759 | Low-voltage side overvoltage | Equipments | Major | CLUSTER | 0 | Low-voltage side overvoltage
OTHERS | 恩玖 | EDCS | Alarm_32 | 48760 | Low-voltage side overcurrent | Equipments | Major | CLUSTER | 0 | Low-voltage side overcurrent
OTHERS | 恩玖 | EDCS | Alarm_33 | 48761 | Low-voltage side reverse polarity | Equipments | Major | CLUSTER | 0 | Low-voltage side reverse polarity
凯迈,ZT-5C2H
TMS | 凯迈 | ZT-5C2H | alarm1 | 48680 | Liquid level alarm | Equipments | Major | LIQUID | 0 | Liquid level alarm
TMS | 凯迈 | ZT-5C2H | alarm2 | 48681 | Inlet water pressure alarm | Equipments | Major | LIQUID | 0 | Inlet water pressure alarm
TMS | 凯迈 | ZT-5C2H | alarm3 | 48682 | Outlet water pressure alarm | Equipments | Major | LIQUID | 0 | Outlet water pressure alarm
TMS | 凯迈 | ZT-5C2H | alarm4 | 48683 | Outlet water temperature alarm | Equipments | Major | LIQUID | 0 | Outlet water temperature alarm
TMS | 凯迈 | ZT-5C2H | alarm5 | 48684 | Fan failure | Equipments | Major | LIQUID | 0 | Fan failure
TMS | 凯迈 | ZT-5C2H | alarm6 | 48685 | Compressor failure | Equipments | Major | LIQUID | 0 | Compressor failure
TMS | 凯迈 | ZT-5C2H | alarm7 | 48686 | Water pump failure | Equipments | Major | LIQUID | 0 | Water pump failure
高泰昊能,N419
BMS | 高泰昊能 | N419 | DsgTempHighWarn1 | 48800 | High discharge temperature of the first level | Equipments | Major | CLUSTER | 0 | High discharge temperature of the first level
BMS | 高泰昊能 | N419 | DsgTempLowWarn1 | 48801 | Low discharge temperature of the first level | Equipments | Major | CLUSTER | 0 | Low discharge temperature of the first level
BMS | 高泰昊能 | N419 | CellVolHighWarn1 | 48802 | High voltage of the first level | Equipments | Major | CLUSTER | 0 | High voltage of the first level
BMS | 高泰昊能 | N419 | CellVolLowWarn1 | 48803 | Low voltage of the first level | Equipments | Major | CLUSTER | 0 | Low voltage of the first level
BMS | 高泰昊能 | N419 | CellVolDiffWarn1 | 48804 | Large voltage difference of the first level | Equipments | Major | CLUSTER | 0 | Large voltage difference of the first level
BMS | 高泰昊能 | N419 | SocLowWarn1 | 48805 | Low SOC of the first level | Equipments | Major | CLUSTER | 0 | Low SOC of the first level
BMS | 高泰昊能 | N419 | SocHighWarn1 | 48806 | High SOC of the first level | Equipments | Major | CLUSTER | 0 | High SOC of the first level
BMS | 高泰昊能 | N419 | ChgCurHighWarn1 | 48807 | Large charge current of the first level | Equipments | Major | CLUSTER | 0 | Large charge current of the first level
BMS | 高泰昊能 | N419 | DsgCurHighWarn1 | 48808 | Large discharge current of the first level | Equipments | Major | CLUSTER | 0 | Large discharge current of the first level
BMS | 高泰昊能 | N419 | TempDiffWarn1 | 48809 | Large temperature difference of the first level | Equipments | Major | CLUSTER | 0 | Large temperature difference of the first level
BMS | 高泰昊能 | N419 | InsulatLowWarn1 | 48810 | Low insulation of the first level | Equipments | Major | CLUSTER | 0 | Low insulation of the first level
BMS | 高泰昊能 | N419 | RackVolHighWarn1 | 48811 | High total pressure of the first level | Equipments | Major | CLUSTER | 0 | High total pressure of the first level
BMS | 高泰昊能 | N419 | RackVolLowWarn1 | 48812 | Low total pressure of the first level | Equipments | Major | CLUSTER | 0 | Low total pressure of the first level
BMS | 高泰昊能 | N419 | ChgTempHighWarn1 | 48813 | High charging temperature of the first level | Equipments | Major | CLUSTER | 0 | High charging temperature of the first level
BMS | 高泰昊能 | N419 | ChgTempLowWarn1 | 48814 | Low charging temperature of the first level | Equipments | Major | CLUSTER | 0 | Low charging temperature of the first level
BMS | 高泰昊能 | N419 | DsgTempHighWarn2 | 48815 | High discharge temperature of the second level | Equipments | Major | CLUSTER | 0 | High discharge temperature of the second level
BMS | 高泰昊能 | N419 | DsgTempLowWarn2 | 48816 | Low discharge temperature of the second level | Equipments | Major | CLUSTER | 0 | Low discharge temperature of the second level
BMS | 高泰昊能 | N419 | CellVolHighWarn2 | 48817 | High voltage of the second level | Equipments | Major | CLUSTER | 0 | High voltage of the second level
BMS | 高泰昊能 | N419 | CellVolLowWarn2 | 48818 | Low voltage of the second level | Equipments | Major | CLUSTER | 0 | Low voltage of the second level
BMS | 高泰昊能 | N419 | CellVolDiffWarn2 | 48819 | Large voltage difference of the second level | Equipments | Major | CLUSTER | 0 | Large voltage difference of the second level
BMS | 高泰昊能 | N419 | SocLowWarn2 | 48820 | Low SOC of the second level | Equipments | Major | CLUSTER | 0 | Low SOC of the second level
BMS | 高泰昊能 | N419 | SocHighWarn2 | 48821 | High charging current of the second level | Equipments | Major | CLUSTER | 0 | High charging current of the second level
BMS | 高泰昊能 | N419 | ChgCurHighWarn2 | 48822 | Large discharge current of the second level | Equipments | Major | CLUSTER | 0 | Large discharge current of the second level
BMS | 高泰昊能 | N419 | DsgCurHighWarn2 | 48823 | Large temperature difference of the second level | Equipments | Major | CLUSTER | 0 | Large temperature difference of the second level
BMS | 高泰昊能 | N419 | TempDiffWarn2 | 48824 | Low insulation of the second level | Equipments | Major | CLUSTER | 0 | Low insulation of the second level
BMS | 高泰昊能 | N419 | InsulatLowWarn2 | 48825 | High total pressure of the second level | Equipments | Major | CLUSTER | 0 | High total pressure of the second level
BMS | 高泰昊能 | N419 | RackVolHighWarn2 | 48826 | Low total pressure of the second level | Equipments | Major | CLUSTER | 0 | Low total pressure of the second level
BMS | 高泰昊能 | N419 | RackVolLowWarn2 | 48827 | High charging temperature of the second level | Equipments | Major | CLUSTER | 0 | High charging temperature of the second level
BMS | 高泰昊能 | N419 | ChgTempHighWarn2 | 48828 | Low charging temperature of the second level | Equipments | Major | CLUSTER | 0 | Low charging temperature of the second level
BMS | 高泰昊能 | N419 | ChgTempLowWarn2 | 48829 | High discharge temperature of the third level | Equipments | Major | CLUSTER | 0 | High discharge temperature of the third level
BMS | 高泰昊能 | N419 | DsgTempHighWarn3 | 48830 | Low discharge temperature of the third level | Equipments | Major | CLUSTER | 0 | Low discharge temperature of the third level
BMS | 高泰昊能 | N419 | DsgTempLowWarn3 | 48831 | High voltage of the third level | Equipments | Major | CLUSTER | 0 | High voltage of the third level
BMS | 高泰昊能 | N419 | CellVolHighWarn3 | 48832 | Low voltage of the third level | Equipments | Major | CLUSTER | 0 | Low voltage of the third level
BMS | 高泰昊能 | N419 | CellVolLowWarn3 | 48833 | Large voltage of the third level | Equipments | Major | CLUSTER | 0 | Large voltage of the third level
BMS | 高泰昊能 | N419 | CellVolDiffWarn3 | 48834 | Large body pressure difference | Equipments | Major | CLUSTER | 0 | Large body pressure difference
BMS | 高泰昊能 | N419 | SocLowWarn3 | 48835 | Low level 3 SOC | Equipments | Major | CLUSTER | 0 | Low level 3 SOC
BMS | 高泰昊能 | N419 | SocHighWarn3 | 48836 | High level 3 SOC | Equipments | Major | CLUSTER | 0 | High level 3 SOC
BMS | 高泰昊能 | N419 | ChgCurHighWarn3 | 48837 | Large level 3 charging current | Equipments | Major | CLUSTER | 0 | Large level 3 charging current
BMS | 高泰昊能 | N419 | DsgCurHighWarn3 | 48838 | Large level 3 discharge current | Equipments | Major | CLUSTER | 0 | Large level 3 discharge current
BMS | 高泰昊能 | N419 | TempDiffWarn3 | 48839 | Large level 3 temperature difference | Equipments | Major | CLUSTER | 0 | Large level 3 temperature difference
BMS | 高泰昊能 | N419 | InsulatLowWarn3 | 48840 | Low level 3 insulation | Equipments | Major | CLUSTER | 0 | Low level 3 insulation
BMS | 高泰昊能 | N419 | RackVolHighWarn3 | 48841 | High level 3 total pressure | Equipments | Major | CLUSTER | 0 | High level 3 total pressure
BMS | 高泰昊能 | N419 | RackVolLowWarn3 | 48842 | Low level 3 total pressure | Equipments | Major | CLUSTER | 0 | Low level 3 total pressure
BMS | 高泰昊能 | N419 | ChgTempHighWarn3 | 48843 | High level 3 charging temperature | Equipments | Major | CLUSTER | 0 | High level 3 charging temperature
BMS | 高泰昊能 | N419 | ChgTempLowWarn3 | 48844 | Low level 3 charging temperature | Equipments | Major | CLUSTER | 0 | Low level 3 charging temperature
BMS | 高泰昊能 | N419 | CommMainCtrlFail | 48845 | Abnormal communication with main control | Equipments | Major | CLUSTER | 0 | Abnormal communication with main control
BMS | 高泰昊能 | N419 | CommEMSFail | 48846 | Failed to communicate with EMS | Equipments | Major | CLUSTER | 0 | Failed to communicate with EMS
BMS | 高泰昊能 | N419 | EMSPCSRelayCtrl | 48847 | EMS/PCS forced control relay | Equipments | Major | CLUSTER | 0 | EMS/PCS forced control relay
BMS | 高泰昊能 | N419 | PCSCommTimeout | 48848 | PCS communication timeout | Equipments | Major | CLUSTER | 0 | PCS communication timeout
BMS | 高泰昊能 | N419 | WaterImmersion | 48849 | Water flooding alarm | Equipments | Major | CLUSTER | 0 | Water flooding alarm
BMS | 高泰昊能 | N419 | FireAlarm | 48850 | Fire alarm signal | Equipments | Major | CLUSTER | 0 | Fire alarm signal
BMS | 高泰昊能 | N419 | DoorLimitAlarm | 48851 | Door limit alarm | Equipments | Major | CLUSTER | 0 | Door limit alarm
BMS | 高泰昊能 | N419 | LiquidCoolCommFault | 48852 | Liquid cooling communication failure | Equipments | Major | CLUSTER | 0 | Liquid cooling communication failure
BMS | 高泰昊能 | N419 | HVBoxTempFault | 48853 | High voltage box temperature sensitive failure | Equipments | Major | CLUSTER | 0 | High voltage box temperature sensitive failure
BMS | 高泰昊能 | N419 | PassiveBalanceFault | 48854 | Passive balancing failure | Equipments | Major | CLUSTER | 0 | Passive balancing failure
BMS | 高泰昊能 | N419 | ActiveBalanceFault | 48855 | Active balancing failure | Equipments | Major | CLUSTER | 0 | Active balancing failure
BMS | 高泰昊能 | N419 | HVBoxBreakerFault | 48856 | High voltage box circuit breaker failure | Equipments | Major | CLUSTER | 0 | High voltage box circuit breaker failure
BMS | 高泰昊能 | N419 | SBMUHardwareFault | 48857 | SBMU hardware failure | Equipments | Major | CLUSTER | 0 | SBMU hardware failure
BMS | 高泰昊能 | N419 | VolSampleBreakFault | 48858 | Voltage sampling disconnection failure | Equipments | Major | CLUSTER | 0 | Voltage sampling disconnection failure
BMS | 高泰昊能 | N419 | SBMUCommFault | 48859 | SBMU communication failure | Equipments | Major | CLUSTER | 0 | SBMU communication failure
BMS | 高泰昊能 | N419 | TempSensorBreakFault | 48860 | Temperature sensitive disconnection failure | Equipments | Major | CLUSTER | 0 | Temperature sensitive disconnection failure
BMS | 高泰昊能 | N419 | MainNegRelayFault | 48861 | Main negative relay failure | Equipments | Major | CLUSTER | 0 | Main negative relay failure
BMS | 高泰昊能 | N419 | MainPosRelayFault | 48862 | Main positive relay failure | Equipments | Major | CLUSTER | 0 | Main positive relay failure
BMS | 高泰昊能 | N419 | PrechargeFail | 48863 | Pre-charge failure | Equipments | Major | CLUSTER | 0 | Pre-charge failure
BMS | 高泰昊能 | N419 | EmergencyStop | 48864 | Emergency stop | Equipments | Major | CLUSTER | 0 | Emergency stop
BMS | 高泰昊能 | N419 | TotalVolInvalid | 48865 | Total pressure collection invalid | Equipments | Major | CLUSTER | 0 | Total pressure collection invalid
BMS | 高泰昊能 | N419 | CellVolExtremeHigh | 48866 | Extremely high single unit | Equipments | Major | CLUSTER | 0 | Extremely high single unit
BMS | 高泰昊能 | N419 | CellVolExtremeLow | 48867 | Extremely low single unit | Equipments | Major | CLUSTER | 0 | Extremely low single unit
BMS | 高泰昊能 | N419 | TempExtremeHigh | 48868 | Extremely high temperature | Equipments | Major | CLUSTER | 0 | Extremely high temperature
BMS | 高泰昊能 | N419 | RelayForceCtrl | 48869 | Relay forced control | Equipments | Major | CLUSTER | 0 | Relay forced control
汇川,IES900-1725KW
PCS | 汇川 | IES900-1725KW | Alarm_1 | 48900 | Energy storage battery polarity reverse connection fault | Equipments | Major | PCS | 0 | Energy storage battery polarity reverse connection fault
PCS | 汇川 | IES900-1725KW | Alarm_2 | 48901 | Energy storage battery voltage over-high fault | Equipments | Major | PCS | 0 | Energy storage battery voltage over-high fault
PCS | 汇川 | IES900-1725KW | Alarm_3 | 48902 | Energy storage battery voltage under-low fault | Equipments | Major | PCS | 0 | Energy storage battery voltage under-low fault
PCS | 汇川 | IES900-1725KW | Alarm_4 | 48903 | Battery voltage over-high fault | Equipments | Major | PCS | 0 | Battery voltage over-high fault
PCS | 汇川 | IES900-1725KW | Alarm_5 | 48904 | Battery voltage under-low fault | Equipments | Major | PCS | 0 | Battery voltage under-low fault
PCS | 汇川 | IES900-1725KW | Alarm_6 | 48905 | BMS system fault | Equipments | Major | PCS | 0 | BMS system fault
PCS | 汇川 | IES900-1725KW | Alarm_7 | 48906 | BMS pre-charge fault | Equipments | Major | PCS | 0 | BMS pre-charge fault
PCS | 汇川 | IES900-1725KW | Alarm_8 | 48907 | BMS main contactor fault | Equipments | Major | PCS | 0 | BMS main contactor fault
PCS | 汇川 | IES900-1725KW | Alarm_9 | 48908 | BMS insulation fault | Equipments | Major | PCS | 0 | BMS insulation fault
PCS | 汇川 | IES900-1725KW | Alarm_10 | 48909 | DC side half bus hardware overvoltage fault | Equipments | Major | PCS | 0 | DC side half bus hardware overvoltage fault
PCS | 汇川 | IES900-1725KW | Alarm_11 | 48910 | DC side full bus software overvoltage fault | Equipments | Major | PCS | 0 | DC side full bus software overvoltage fault
PCS | 汇川 | IES900-1725KW | Alarm_12 | 48911 | DC side full bus software undervoltage fault | Equipments | Major | PCS | 0 | DC side full bus software undervoltage fault
PCS | 汇川 | IES900-1725KW | Alarm_13 | 48912 | DC side half bus voltage deviation too large fault | Equipments | Major | PCS | 0 | DC side half bus voltage deviation too large fault
PCS | 汇川 | IES900-1725KW | Alarm_14 | 48913 | AC side hardware overcurrent fault | Equipments | Major | PCS | 0 | AC side hardware overcurrent fault
PCS | 汇川 | IES900-1725KW | Alarm_15 | 48914 | AC side software overcurrent fault | Equipments | Major | PCS | 0 | AC side software overcurrent fault
PCS | 汇川 | IES900-1725KW | Alarm_16 | 48915 | DC side hardware overcurrent fault | Equipments | Major | PCS | 0 | DC side hardware overcurrent fault
PCS | 汇川 | IES900-1725KW | Alarm_17 | 48916 | DC side software overcurrent fault | Equipments | Major | PCS | 0 | DC side software overcurrent fault
PCS | 汇川 | IES900-1725KW | Alarm_18 | 48917 | IGBT Desat fault | Equipments | Major | PCS | 0 | IGBT Desat fault
PCS | 汇川 | IES900-1725KW | Alarm_19 | 48918 | IGBT Block fault | Equipments | Major | PCS | 0 | IGBT Block fault
PCS | 汇川 | IES900-1725KW | Alarm_20 | 48919 | IGBT overtemperature fault 2 | Equipments | Major | PCS | 0 | IGBT overtemperature fault 2
PCS | 汇川 | IES900-1725KW | Alarm_21 | 48920 | AC side A phase Hall line break | Equipments | Major | PCS | 0 | AC side A phase Hall line break
PCS | 汇川 | IES900-1725KW | Alarm_22 | 48921 | AC side B phase Hall line break | Equipments | Major | PCS | 0 | AC side B phase Hall line break
PCS | 汇川 | IES900-1725KW | Alarm_23 | 48922 | AC side C phase Hall line break | Equipments | Major | PCS | 0 | AC side C phase Hall line break
PCS | 汇川 | IES900-1725KW | Alarm_24 | 48923 | DC side current Hall line break | Equipments | Major | PCS | 0 | DC side current Hall line break
PCS | 汇川 | IES900-1725KW | Alarm_25 | 48924 | Detection board model mismatch | Equipments | Major | PCS | 0 | Detection board model mismatch
PCS | 汇川 | IES900-1725KW | Alarm_26 | 48925 | DC side pre-charge contactor fault | Equipments | Major | PCS | 0 | DC side pre-charge contactor fault
PCS | 汇川 | IES900-1725KW | Alarm_27 | 48926 | DC side switch fault | Equipments | Major | PCS | 0 | DC side switch fault
PCS | 汇川 | IES900-1725KW | Alarm_28 | 48927 | AC side pre-charge contactor fault | Equipments | Major | PCS | 0 | AC side pre-charge contactor fault
PCS | 汇川 | IES900-1725KW | Alarm_29 | 48928 | AC side switch fault | Equipments | Major | PCS | 0 | AC side switch fault
PCS | 汇川 | IES900-1725KW | Alarm_30 | 48929 | CBC overcurrent | Equipments | Major | PCS | 0 | CBC overcurrent
PCS | 汇川 | IES900-1725KW | Alarm_31 | 48930 | Equipment overload | Equipments | Major | PCS | 0 | Equipment overload
PCS | 汇川 | IES900-1725KW | Alarm_32 | 48931 | Grid AC overvoltage | Equipments | Major | PCS | 0 | Grid AC overvoltage
PCS | 汇川 | IES900-1725KW | Alarm_33 | 48932 | Grid AC undervoltage fault | Equipments | Major | PCS | 0 | Grid AC undervoltage fault
PCS | 汇川 | IES900-1725KW | Alarm_34 | 48933 | Grid AC overfrequency fault | Equipments | Major | PCS | 0 | Grid AC overfrequency fault
PCS | 汇川 | IES900-1725KW | Alarm_35 | 48934 | Grid AC underfrequency fault | Equipments | Major | PCS | 0 | Grid AC underfrequency fault
PCS | 汇川 | IES900-1725KW | Alarm_36 | 48935 | Output phase failure | Equipments | Major | PCS | 0 | Output phase failure
PCS | 汇川 | IES900-1725KW | Alarm_37 | 48936 | Grid voltage reverse sequence fault | Equipments | Major | PCS | 0 | Grid voltage reverse sequence fault
PCS | 汇川 | IES900-1725KW | Alarm_38 | 48937 | Grid voltage unbalance fault | Equipments | Major | PCS | 0 | Grid voltage unbalance fault
PCS | 汇川 | IES900-1725KW | Alarm_39 | 48938 | Off-grid AC overvoltage fault | Equipments | Major | PCS | 0 | Off-grid AC overvoltage fault
PCS | 汇川 | IES900-1725KW | Alarm_40 | 48939 | Off-grid AC undervoltage fault | Equipments | Major | PCS | 0 | Off-grid AC undervoltage fault
PCS | 汇川 | IES900-1725KW | Alarm_41 | 48940 | Island fault | Equipments | Major | PCS | 0 | Island fault
PCS | 汇川 | IES900-1725KW | Alarm_42 | 48941 | Current control deviation is too large fault | Equipments | Major | PCS | 0 | Current control deviation is too large fault
PCS | 汇川 | IES900-1725KW | Alarm_43 | 48942 | Bus soft start failure fault | Equipments | Major | PCS | 0 | Bus soft start failure fault
PCS | 汇川 | IES900-1725KW | Alarm_44 | 48943 | AC side current DC component exceeds limit fault | Equipments | Major | PCS | 0 | AC side current DC component exceeds limit fault
PCS | 汇川 | IES900-1725KW | Alarm_45 | 48944 | AC switch closing voltage mismatch fault | Equipments | Major | PCS | 0 | AC switch closing voltage mismatch fault
PCS | 汇川 | IES900-1725KW | Alarm_46 | 48945 | AD zero drift is too large fault | Equipments | Major | PCS | 0 | AD zero drift is too large fault
PCS | 汇川 | IES900-1725KW | Alarm_47 | 48946 | Insulation resistance is too low fault | Equipments | Major | PCS | 0 | Insulation resistance is too low fault
PCS | 汇川 | IES900-1725KW | Alarm_48 | 48947 | Insulation detection failure fault | Equipments | Major | PCS | 0 | Insulation detection failure fault
PCS | 汇川 | IES900-1725KW | Alarm_49 | 48948 | Inner cavity overtemperature 4 | Equipments | Major | PCS | 0 | Inner cavity overtemperature 4
PCS | 汇川 | IES900-1725KW | Alarm_50 | 48949 | Inner cavity Overtemperature fault | Equipments | Major | PCS | 0 | Inner cavity Overtemperature fault
PCS | 汇川 | IES900-1725KW | Alarm_51 | 48950 | Inner cavity low temperature fault | Equipments | Major | PCS | 0 | Inner cavity low temperature fault
PCS | 汇川 | IES900-1725KW | Alarm_52 | 48951 | Filter capacitor overtemperature | Equipments | Major | PCS | 0 | Filter capacitor overtemperature
PCS | 汇川 | IES900-1725KW | Alarm_53 | 48952 | Filter capacitor overtemperature fault | Equipments | Major | PCS | 0 | Filter capacitor overtemperature fault
PCS | 汇川 | IES900-1725KW | Alarm_54 | 48953 | Filter capacitor low temperature fault | Equipments | Major | PCS | 0 | Filter capacitor low temperature fault
PCS | 汇川 | IES900-1725KW | Alarm_55 | 48954 | Auxiliary transformer overtemperature | Equipments | Major | PCS | 0 | Auxiliary transformer overtemperature
PCS | 汇川 | IES900-1725KW | Alarm_56 | 48955 | Auxiliary transformer overtemperature fault | Equipments | Major | PCS | 0 | Auxiliary transformer overtemperature fault
PCS | 汇川 | IES900-1725KW | Alarm_57 | 48956 | Auxiliary transformer low temperature 4 | Equipments | Major | PCS | 0 | Auxiliary transformer low temperature 4
PCS | 汇川 | IES900-1725KW | Alarm_58 | 48957 | Environmental overtemperature 4 | Equipments | Major | PCS | 0 | Environmental overtemperature 4
PCS | 汇川 | IES900-1725KW | Alarm_59 | 48958 | Environmental overtemperature fault | Equipments | Major | PCS | 0 | Environmental overtemperature fault
PCS | 汇川 | IES900-1725KW | Alarm_60 | 48959 | Environmental low temperature fault | Equipments | Major | PCS | 0 | Environmental low temperature fault
PCS | 汇川 | IES900-1725KW | Alarm_61 | 48960 | IGBT module A phase overtemperature fault | Equipments | Major | PCS | 0 | IGBT module A phase overtemperature fault
PCS | 汇川 | IES900-1725KW | Alarm_62 | 48961 | IGBT module B phase overtemperature fault | Equipments | Major | PCS | 0 | IGBT module B phase overtemperature fault
PCS | 汇川 | IES900-1725KW | Alarm_63 | 48962 | IGBT module C phase overtemperature fault | Equipments | Major | PCS | 0 | IGBT module C phase overtemperature fault
PCS | 汇川 | IES900-1725KW | Alarm_64 | 48963 | IGBT temperature sampling abnormal fault | Equipments | Major | PCS | 0 | IGBT temperature sampling abnormal fault
PCS | 汇川 | IES900-1725KW | Alarm_65 | 48964 | IGBT overtemperature fault 5 | Equipments | Major | PCS | 0 | IGBT overtemperature fault 5
PCS | 汇川 | IES900-1725KW | Alarm_66 | 48965 | Reactor overtemperature fault 1 | Equipments | Major | PCS | 0 | Reactor overtemperature fault 1
PCS | 汇川 | IES900-1725KW | Alarm_67 | 48966 | Reactor overtemperature fault 2 | Equipments | Major | PCS | 0 | Reactor overtemperature fault 2
PCS | 汇川 | IES900-1725KW | Alarm_68 | 48967 | Reactor low temperature fault | Equipments | Major | PCS | 0 | Reactor low temperature fault
PCS | 汇川 | IES900-1725KW | Alarm_69 | 48968 | Lightning arrester fault | Equipments | Major | PCS | 0 | Lightning arrester fault
PCS | 汇川 | IES900-1725KW | Alarm_70 | 48969 | Parallel communication fault | Equipments | Major | PCS | 0 | Parallel communication fault
PCS | 汇川 | IES900-1725KW | Alarm_71 | 48970 | Host abnormal shutdown fault | Equipments | Major | PCS | 0 | Host abnormal shutdown fault
PCS | 汇川 | IES900-1725KW | Alarm_72 | 48971 | Carrier synchronization failure fault | Equipments | Major | PCS | 0 | Carrier synchronization failure fault
PCS | 汇川 | IES900-1725KW | Alarm_73 | 48972 | Inner cavity fan fault | Equipments | Major | PCS | 0 | Inner cavity fan fault
PCS | 汇川 | IES900-1725KW | Alarm_74 | 48973 | Circulation fan fault | Equipments | Major | PCS | 0 | Circulation fan fault
PCS | 汇川 | IES900-1725KW | Alarm_75 | 48974 | Reactor fan fault | Equipments | Major | PCS | 0 | Reactor fan fault
PCS | 汇川 | IES900-1725KW | Alarm_76 | 48975 | IGBT fan fault | Equipments | Major | PCS | 0 | IGBT fan fault
PCS | 汇川 | IES900-1725KW | Alarm_77 | 48976 | Control board and communication board CAN communication fault | Equipments | Major | PCS | 0 | Control board and communication board CAN communication fault
PCS | 汇川 | IES900-1725KW | Alarm_78 | 48977 | HMI communication fault | Equipments | Major | PCS | 0 | HMI communication fault
PCS | 汇川 | IES900-1725KW | Alarm_79 | 48978 | BMS communication fault | Equipments | Major | PCS | 0 | BMS communication fault
PCS | 汇川 | IES900-1725KW | Alarm_80 | 48979 | EMS communication fault (dual network) | Equipments | Major | PCS | 0 | EMS communication fault (dual network)
PCS | 汇川 | IES900-1725KW | Alarm_81 | 48980 | EEPROM fault Fault 1 | Equipments | Major | PCS | 0 | EEPROM fault Fault 1
PCS | 汇川 | IES900-1725KW | Alarm_82 | 48981 | EEPROM fault 2 | Equipments | Major | PCS | 0 | EEPROM fault 2
PCS | 汇川 | IES900-1725KW | Alarm_83 | 48982 | Black box abnormality | Equipments | Major | PCS | 0 | Black box abnormality
PCS | 汇川 | IES900-1725KW | Alarm_84 | 48983 | FPGA data interaction abnormality | Equipments | Major | PCS | 0 | FPGA data interaction abnormality
PCS | 汇川 | IES900-1725KW | Alarm_85 | 48984 | RTC abnormality | Equipments | Major | PCS | 0 | RTC abnormality
PCS | 汇川 | IES900-1725KW | Alarm_86 | 48985 | 220V control power disconnection | Equipments | Major | PCS | 0 | 220V control power disconnection
PCS | 汇川 | IES900-1725KW | Alarm_87 | 48986 | Leakage current Hall self-test failure fault | Equipments | Major | PCS | 0 | Leakage current Hall self-test failure fault
PCS | 汇川 | IES900-1725KW | Alarm_88 | 48987 | Residual mutation leakage current over-limit fault | Equipments | Major | PCS | 0 | Residual mutation leakage current over-limit fault
PCS | 汇川 | IES900-1725KW | Alarm_89 | 48988 | Continuous residual leakage current over-limit fault | Equipments | Major | PCS | 0 | Continuous residual leakage current over-limit fault
PCS | 汇川 | IES900-1725KW | Alarm_90 | 48989 | Local emergency stop fault | Equipments | Major | PCS | 0 | Local emergency stop fault
PCS | 汇川 | IES900-1725KW | Alarm_91 | 48990 | Remote emergency stop fault | Equipments | Major | PCS | 0 | Remote emergency stop fault
PCS | 汇川 | IES900-1725KW | Alarm_92 | 48991 | BMS emergency stop fault | Equipments | Major | PCS | 0 | BMS emergency stop fault
PCS | 汇川 | IES900-1725KW | Alarm_93 | 48992 | Phase-PE fault | Equipments | Major | PCS | 0 | Phase-PE fault
PCS | 汇川 | IES900-1725KW | Alarm_94 | 48993 | Capacitor voltage resonance fault | Equipments | Major | PCS | 0 | Capacitor voltage resonance fault
PCS | 汇川 | IES900-1725KW | Alarm_95 | 48994 | Humidity is too high | Equipments | Major | PCS | 0 | Humidity is too high
PCS | 汇川 | IES900-1725KW | Alarm_96 | 48995 | Humidity detection disconnection | Equipments | Major | PCS | 0 | Humidity detection disconnection
PCS | 汇川 | IES900-1725KW | Alarm_97 | 48996 | Temperature is too high | Equipments | Major | PCS | 0 | Temperature is too high
PCS | 汇川 | IES900-1725KW | Alarm_98 | 48997 | Temperature detection disconnection | Equipments | Major | PCS | 0 | Temperature detection disconnection
PCS | 汇川 | IES900-1725KW | Alarm_99 | 48998 | Fuse fault | Equipments | Major | PCS | 0 | Fuse fault
PCS | 汇川 | IES900-1725KW | Alarm_100 | 48999 | Cabinet door fault | Equipments | Major | PCS | 0 | Cabinet door fault
PCS | 汇川 | IES900-1725KW | Alarm_101 | 49000 | Water pump blocked | Equipments | Major | PCS | 0 | Water pump blocked
PCS | 汇川 | IES900-1725KW | Alarm_102 | 49001 | Water pump has no speed control signal | Equipments | Major | PCS | 0 | Water pump has no speed control signal
PCS | 汇川 | IES900-1725KW | Alarm_103 | 49002 | Water pump idling | Equipments | Major | PCS | 0 | Water pump idling
PCS | 汇川 | IES900-1725KW | Alarm_104 | 49003 | Water cooling hydraulic fault | Equipments | Major | PCS | 0 | Water cooling hydraulic fault
PCS | 汇川 | IES900-1725KW | Alarm_105 | 49004 | Fan power reverse sequence fault | Equipments | Major | PCS | 0 | Fan power reverse sequence fault
PCS | 汇川 | IES900-1725KW | Alarm_106 | 49005 | Fan power disconnection fault | Equipments | Major | PCS | 0 | Fan power disconnection fault
PCS | 汇川 | IES900-1725KW | Alarm_107 | 49006 | Three-phase fan fault | Equipments | Major | PCS | 0 | Three-phase fan fault
PCS | 汇川 | IES900-1725KW | Alarm_108 | 49007 | Heater contactor fault | Equipments | Major | PCS | 0 | Heater contactor fault
PCS | 汇川 | IES900-1725KW | Alarm_109 | 49008 | Water pump power disconnection fault | Equipments | Major | PCS | 0 | Water pump power disconnection fault
PCS | 汇川 | IES900-1725KW | Alarm_110 | 49009 | Master-slave software version inconsistency fault | Equipments | Major | PCS | 0 | Master-slave software version inconsistency fault
PCS | 汇川 | IES900-1725KW | Alarm_111 | 49010 | Dynamic ring fault | Equipments | Major | PCS | 0 | Dynamic ring fault
PCS | 汇川 | IES900-1725KW | Alarm_112 | 49011 | DC side midpoint sampling disconnection fault | Equipments | Major | PCS | 0 | DC side midpoint sampling disconnection fault
PCS | 汇川 | IES900-1725KW | Alarm_113 | 49012 | DC side voltage sampling disconnection fault | Equipments | Major | PCS | 0 | DC side voltage sampling disconnection fault
PCS | 汇川 | IES900-1725KW | Alarm_114 | 49013 | AC/DC voltage mismatch | Equipments | Major | PCS | 0 | AC/DC voltage mismatch
PCS | 汇川 | IES900-1725KW | Alarm_115 | 49014 | Grid voltage mismatch | Equipments | Major | PCS | 0 | Grid voltage mismatch
PCS | 汇川 | IES900-1725KW | Alarm_116 | 49015 | Heat exchange | Equipments | Major | PCS | 0 | Heat exchange
PCS | 汇川 | IES900-1725KW | Alarm_117 | 49016 | Fan failure of DC circuit breaker | Equipments | Major | PCS | 0 | Fan failure of DC circuit breaker
PCS | 汇川 | IES900-1725KW | Alarm_118 | 49017 | Fan failure of AC circuit breaker | Equipments | Major | PCS | 0 | Fan failure of AC circuit breaker
PCS | 汇川 | IES900-1725KW | Alarm_119 | 49018 | Master-slave identification failure | Equipments | Major | PCS | 0 | Master-slave identification failure
PCS | 汇川 | IES900-1725KW | Alarm_120 | 49019 | Master-slave power inconsistency failure | Equipments | Major | PCS | 0 | Master-slave power inconsistency failure
PCS | 汇川 | IES900-1725KW | Alarm_121 | 49020 | IGBT low temperature failure | Equipments | Major | PCS | 0 | IGBT low temperature failure
PCS | 汇川 | IES900-1725KW | Alarm_122 | 49021 | Zero-sequence circulating current too large failure | Equipments | Major | PCS | 0 | Zero-sequence circulating current too large failure
PCS | 汇川 | IES900-1725KW | Alarm_123 | 49022 | FPGA side failure | Equipments | Major | PCS | 0 | FPGA side failure
PCS | 汇川 | IES900-1725KW | Alarm_124 | 49023 | In-cabinet parallel failure | Equipments | Major | PCS | 0 | In-cabinet parallel failure
PCS | 汇川 | IES900-1725KW | Alarm_125 | 49024 | Fiber optic communication interruption failure | Equipments | Major | PCS | 0 | Fiber optic communication interruption failure
PCS | 汇川 | IES900-1725KW | Alarm_126 | 49025 | Fiber optic communication CRC failure | Equipments | Major | PCS | 0 | Fiber optic communication CRC failure
PCS | 汇川 | IES900-1725KW | Alarm_127 | 49026 | Control mode inconsistency failure | Equipments | Major | PCS | 0 | Control mode inconsistency failure
PCS | 汇川 | IES900-1725KW | Alarm_128 | 49027 | Capacitor harmonic over-limit failure | Equipments | Major | PCS | 0 | Capacitor harmonic over-limit failure
PCS | 汇川 | IES900-1725KW | Alarm_129 | 49028 | Fan pump switch abnormality | Equipments | Major | PCS | 0 | Fan pump switch abnormality
PCS | 汇川 | IES900-1725KW | Alarm_130 | 49029 | Energy storage battery polarity reverse connection alarm | Equipments | Major | PCS | 0 | Energy storage battery polarity reverse connection alarm
PCS | 汇川 | IES900-1725KW | Alarm_131 | 49030 | Energy storage battery voltage is too high | Equipments | Major | PCS | 0 | Energy storage battery voltage is too high
PCS | 汇川 | IES900-1725KW | Alarm_132 | 49031 | Energy storage battery voltage is too low | Equipments | Major | PCS | 0 | Energy storage battery voltage is too low
PCS | 汇川 | IES900-1725KW | Alarm_133 | 49032 | Battery voltage is too high | Equipments | Major | PCS | 0 | Battery voltage is too high
PCS | 汇川 | IES900-1725KW | Alarm_134 | 49033 | Battery voltage is too low | Equipments | Major | PCS | 0 | Battery voltage is too low
PCS | 汇川 | IES900-1725KW | Alarm_135 | 49034 | BMS system alarm | Equipments | Major | PCS | 0 | BMS system alarm
PCS | 汇川 | IES900-1725KW | Alarm_136 | 49035 | BMS pre-charge alarm | Equipments | Major | PCS | 0 | BMS pre-charge alarm
PCS | 汇川 | IES900-1725KW | Alarm_137 | 49036 | BMS main contactor alarm | Equipments | Major | PCS | 0 | BMS main contactor alarm
PCS | 汇川 | IES900-1725KW | Alarm_138 | 49037 | BMS insulation alarm | Equipments | Major | PCS | 0 | BMS insulation alarm
PCS | 汇川 | IES900-1725KW | Alarm_139 | 49038 | DC side half bus hardware overvoltage | Equipments | Major | PCS | 0 | DC side half bus hardware overvoltage
PCS | 汇川 | IES900-1725KW | Alarm_140 | 49039 | DC side full bus software overvoltage | Equipments | Major | PCS | 0 | DC side full bus software overvoltage
PCS | 汇川 | IES900-1725KW | Alarm_141 | 49040 | DC side full bus software undervoltage | Equipments | Major | PCS | 0 | DC side full bus software undervoltage
PCS | 汇川 | IES900-1725KW | Alarm_142 | 49041 | DC side half bus voltage deviation is too large | Equipments | Major | PCS | 0 | DC side half bus voltage deviation is too large
PCS | 汇川 | IES900-1725KW | Alarm_143 | 49042 | AC side hardware overcurrent | Equipments | Major | PCS | 0 | AC side hardware overcurrent
PCS | 汇川 | IES900-1725KW | Alarm_144 | 49043 | AC side software overcurrent | Equipments | Major | PCS | 0 | AC side software overcurrent
PCS | 汇川 | IES900-1725KW | Alarm_145 | 49044 | DC side hardware overcurrent | Equipments | Major | PCS | 0 | DC side hardware overcurrent
PCS | 汇川 | IES900-1725KW | Alarm_146 | 49045 | DC side software overcurrent | Equipments | Major | PCS | 0 | DC side software overcurrent
PCS | 汇川 | IES900-1725KW | Alarm_147 | 49046 | IGBT Desat alarm | Equipments | Major | PCS | 0 | IGBT Desat alarm
PCS | 汇川 | IES900-1725KW | Alarm_148 | 49047 | IGBT Block alarm | Equipments | Major | PCS | 0 | IGBT Block alarm
PCS | 汇川 | IES900-1725KW | Alarm_149 | 49048 | IGBT overtemperature alarm 2 | Equipments | Major | PCS | 0 | IGBT overtemperature alarm 2
PCS | 汇川 | IES900-1725KW | Alarm_150 | 49049 | AC side A phase Hall disconnection alarm | Equipments | Major | PCS | 0 | AC side A phase Hall disconnection alarm
PCS | 汇川 | IES900-1725KW | Alarm_151 | 49050 | AC side B phase Hall disconnection alarm | Equipments | Major | PCS | 0 | AC side B phase Hall disconnection alarm
PCS | 汇川 | IES900-1725KW | Alarm_152 | 49051 | AC side C phase Hall disconnection alarm | Equipments | Major | PCS | 0 | AC side C phase Hall disconnection alarm
PCS | 汇川 | IES900-1725KW | Alarm_153 | 49052 | DC side current Hall disconnection alarm | Equipments | Major | PCS | 0 | DC side current Hall disconnection alarm
PCS | 汇川 | IES900-1725KW | Alarm_154 | 49053 | Detection board model mismatch alarm | Equipments | Major | PCS | 0 | Detection board model mismatch alarm
PCS | 汇川 | IES900-1725KW | Alarm_155 | 49054 | DC side pre-charge contactor alarm | Equipments | Major | PCS | 0 | DC side pre-charge contactor alarm
PCS | 汇川 | IES900-1725KW | Alarm_156 | 49055 | DC side switch alarm | Equipments | Major | PCS | 0 | DC side switch alarm
PCS | 汇川 | IES900-1725KW | Alarm_157 | 49056 | AC side pre-charge contactor alarm | Equipments | Major | PCS | 0 | AC side pre-charge contactor alarm
PCS | 汇川 | IES900-1725KW | Alarm_158 | 49057 | AC side switch alarm | Equipments | Major | PCS | 0 | AC side switch alarm
PCS | 汇川 | IES900-1725KW | Alarm_159 | 49058 | CBC overcurrent alarm | Equipments | Major | PCS | 0 | CBC overcurrent alarm
PCS | 汇川 | IES900-1725KW | Alarm_160 | 49059 | Equipment overload alarm | Equipments | Major | PCS | 0 | Equipment overload alarm
PCS | 汇川 | IES900-1725KW | Alarm_161 | 49060 | Grid AC overvoltage alarm | Equipments | Major | PCS | 0 | Grid AC overvoltage alarm
PCS | 汇川 | IES900-1725KW | Alarm_162 | 49061 | Grid AC undervoltage | Equipments | Major | PCS | 0 | Grid AC undervoltage
PCS | 汇川 | IES900-1725KW | Alarm_163 | 49062 | Grid AC overfrequency | Equipments | Major | PCS | 0 | Grid AC overfrequency
PCS | 汇川 | IES900-1725KW | Alarm_164 | 49063 | Grid AC underfrequency | Equipments | Major | PCS | 0 | Grid AC underfrequency
PCS | 汇川 | IES900-1725KW | Alarm_165 | 49064 | Output phase loss alarm | Equipments | Major | PCS | 0 | Output phase loss alarm
PCS | 汇川 | IES900-1725KW | Alarm_166 | 49065 | Grid voltage reverse sequence | Equipments | Major | PCS | 0 | Grid voltage reverse sequence
PCS | 汇川 | IES900-1725KW | Alarm_167 | 49066 | Grid voltage unbalance | Equipments | Major | PCS | 0 | Grid voltage unbalance
PCS | 汇川 | IES900-1725KW | Alarm_168 | 49067 | Off-grid AC overvoltage | Equipments | Major | PCS | 0 | Off-grid AC overvoltage
PCS | 汇川 | IES900-1725KW | Alarm_169 | 49068 | Off-grid AC undervoltage | Equipments | Major | PCS | 0 | Off-grid AC undervoltage
PCS | 汇川 | IES900-1725KW | Alarm_170 | 49069 | Island alarm | Equipments | Major | PCS | 0 | Island alarm
PCS | 汇川 | IES900-1725KW | Alarm_171 | 49070 | Current control deviation is too large | Equipments | Major | PCS | 0 | Current control deviation is too large
PCS | 汇川 | IES900-1725KW | Alarm_172 | 49071 | Bus soft start failure | Equipments | Major | PCS | 0 | Bus soft start failure
PCS | 汇川 | IES900-1725KW | Alarm_173 | 49072 | AC side current DC component exceeds Limit | Equipments | Major | PCS | 0 | AC side current DC component exceeds Limit
PCS | 汇川 | IES900-1725KW | Alarm_174 | 49073 | AC switch closing voltage mismatch | Equipments | Major | PCS | 0 | AC switch closing voltage mismatch
PCS | 汇川 | IES900-1725KW | Alarm_175 | 49074 | AD zero drift is too large | Equipments | Major | PCS | 0 | AD zero drift is too large
PCS | 汇川 | IES900-1725KW | Alarm_176 | 49075 | Insulation resistance is too low | Equipments | Major | PCS | 0 | Insulation resistance is too low
PCS | 汇川 | IES900-1725KW | Alarm_177 | 49076 | Insulation detection failure alarm | Equipments | Major | PCS | 0 | Insulation detection failure alarm
PCS | 汇川 | IES900-1725KW | Alarm_178 | 49077 | Inner cavity overtemperature | Equipments | Major | PCS | 0 | Inner cavity overtemperature
PCS | 汇川 | IES900-1725KW | Alarm_179 | 49078 | Inner cavity overtemperature warning | Equipments | Major | PCS | 0 | Inner cavity overtemperature warning
PCS | 汇川 | IES900-1725KW | Alarm_180 | 49079 | Inner cavity low temperature alarm | Equipments | Major | PCS | 0 | Inner cavity low temperature alarm
PCS | 汇川 | IES900-1725KW | Alarm_181 | 49080 | Filter capacitor overtemperature warning | Equipments | Major | PCS | 0 | Filter capacitor overtemperature warning
PCS | 汇川 | IES900-1725KW | Alarm_182 | 49081 | Filter capacitor overtemperature alarm | Equipments | Major | PCS | 0 | Filter capacitor overtemperature alarm
PCS | 汇川 | IES900-1725KW | Alarm_183 | 49082 | Filter capacitor low temperature alarm | Equipments | Major | PCS | 0 | Filter capacitor low temperature alarm
PCS | 汇川 | IES900-1725KW | Alarm_184 | 49083 | Auxiliary transformer overtemperature warning | Equipments | Major | PCS | 0 | Auxiliary transformer overtemperature warning
PCS | 汇川 | IES900-1725KW | Alarm_185 | 49084 | Auxiliary transformer overtemperature alarm | Equipments | Major | PCS | 0 | Auxiliary transformer overtemperature alarm
PCS | 汇川 | IES900-1725KW | Alarm_186 | 49085 | Auxiliary transformer low temperature | Equipments | Major | PCS | 0 | Auxiliary transformer low temperature
PCS | 汇川 | IES900-1725KW | Alarm_187 | 49086 | Environmental overtemperature | Equipments | Major | PCS | 0 | Environmental overtemperature
PCS | 汇川 | IES900-1725KW | Alarm_188 | 49087 | Environmental overtemperature alarm | Equipments | Major | PCS | 0 | Environmental overtemperature alarm
PCS | 汇川 | IES900-1725KW | Alarm_189 | 49088 | Environmental low temperature | Equipments | Major | PCS | 0 | Environmental low temperature
PCS | 汇川 | IES900-1725KW | Alarm_190 | 49089 | IGBT module A phase overtemperature | Equipments | Major | PCS | 0 | IGBT module A phase overtemperature
PCS | 汇川 | IES900-1725KW | Alarm_191 | 49090 | IGBT module B phase overtemperature | Equipments | Major | PCS | 0 | IGBT module B phase overtemperature
PCS | 汇川 | IES900-1725KW | Alarm_192 | 49091 | IGBT module C phase overtemperature | Equipments | Major | PCS | 0 | IGBT module C phase overtemperature
PCS | 汇川 | IES900-1725KW | Alarm_193 | 49092 | IGBT temperature sampling abnormality | Equipments | Major | PCS | 0 | IGBT temperature sampling abnormality
PCS | 汇川 | IES900-1725KW | Alarm_194 | 49093 | IGBT overtemperature alarm 5 | Equipments | Major | PCS | 0 | IGBT overtemperature alarm 5
PCS | 汇川 | IES900-1725KW | Alarm_195 | 49094 | Reactor overtemperature | Equipments | Major | PCS | 0 | Reactor overtemperature
PCS | 汇川 | IES900-1725KW | Alarm_196 | 49095 | Reactor overtemperature alarm | Equipments | Major | PCS | 0 | Reactor overtemperature alarm
PCS | 汇川 | IES900-1725KW | Alarm_197 | 49096 | Reactor low temperature | Equipments | Major | PCS | 0 | Reactor low temperature
PCS | 汇川 | IES900-1725KW | Alarm_198 | 49097 | Lightning arrester alarm | Equipments | Major | PCS | 0 | Lightning arrester alarm
PCS | 汇川 | IES900-1725KW | Alarm_199 | 49098 | Parallel communication alarm | Equipments | Major | PCS | 0 | Parallel communication alarm
PCS | 汇川 | IES900-1725KW | Alarm_200 | 49099 | Host abnormal shutdown | Equipments | Major | PCS | 0 | Host abnormal shutdown
PCS | 汇川 | IES900-1725KW | Alarm_201 | 49100 | Carrier synchronization failure | Equipments | Major | PCS | 0 | Carrier synchronization failure
PCS | 汇川 | IES900-1725KW | Alarm_202 | 49101 | Inner chamber fan alarm | Equipments | Major | PCS | 0 | Inner chamber fan alarm
PCS | 汇川 | IES900-1725KW | Alarm_203 | 49102 | Circulation fan alarm | Equipments | Major | PCS | 0 | Circulation fan alarm
PCS | 汇川 | IES900-1725KW | Alarm_204 | 49103 | Reactor fan alarm | Equipments | Major | PCS | 0 | Reactor fan alarm
PCS | 汇川 | IES900-1725KW | Alarm_205 | 49104 | IGBT fan alarm | Equipments | Major | PCS | 0 | IGBT fan alarm
PCS | 汇川 | IES900-1725KW | Alarm_206 | 49105 | Control board and communication board CAN communication alarm | Equipments | Major | PCS | 0 | Control board and communication board CAN communication alarm
PCS | 汇川 | IES900-1725KW | Alarm_207 | 49106 | HMI communication alarm | Equipments | Major | PCS | 0 | HMI communication alarm
PCS | 汇川 | IES900-1725KW | Alarm_208 | 49107 | BMS communication alarm | Equipments | Major | PCS | 0 | BMS communication alarm
PCS | 汇川 | IES900-1725KW | Alarm_209 | 49108 | EMS communication alarm (dual network) | Equipments | Major | PCS | 0 | EMS communication alarm (dual network)
PCS | 汇川 | IES900-1725KW | Alarm_210 | 49109 | EEPROM alarm | Equipments | Major | PCS | 0 | EEPROM alarm
PCS | 汇川 | IES900-1725KW | Alarm_211 | 49110 | EEPROM warning | Equipments | Major | PCS | 0 | EEPROM warning
PCS | 汇川 | IES900-1725KW | Alarm_212 | 49111 | Black box abnormal alarm | Equipments | Major | PCS | 0 | Black box abnormal alarm
PCS | 汇川 | IES900-1725KW | Alarm_213 | 49112 | FPGA data interaction abnormal alarm | Equipments | Major | PCS | 0 | FPGA data interaction abnormal alarm
PCS | 汇川 | IES900-1725KW | Alarm_214 | 49113 | RTC abnormal alarm | Equipments | Major | PCS | 0 | RTC abnormal alarm
PCS | 汇川 | IES900-1725KW | Alarm_215 | 49114 | 220V control power disconnection alarm | Equipments | Major | PCS | 0 | 220V control power disconnection alarm
PCS | 汇川 | IES900-1725KW | Alarm_216 | 49115 | Leakage current Hall self-test failure alarm | Equipments | Major | PCS | 0 | Leakage current Hall self-test failure alarm
PCS | 汇川 | IES900-1725KW | Alarm_217 | 49116 | Residual sudden leakage current over-limit alarm | Equipments | Major | PCS | 0 | Residual sudden leakage current over-limit alarm
PCS | 汇川 | IES900-1725KW | Alarm_218 | 49117 | Continuous residual leakage current over-limit alarm | Equipments | Major | PCS | 0 | Continuous residual leakage current over-limit alarm
PCS | 汇川 | IES900-1725KW | Alarm_219 | 49118 | Local emergency stop alarm | Equipments | Major | PCS | 0 | Local emergency stop alarm
PCS | 汇川 | IES900-1725KW | Alarm_220 | 49119 | Remote emergency stop alarm | Equipments | Major | PCS | 0 | Remote emergency stop alarm
PCS | 汇川 | IES900-1725KW | Alarm_221 | 49120 | BMS emergency stop alarm | Equipments | Major | PCS | 0 | BMS emergency stop alarm
PCS | 汇川 | IES900-1725KW | Alarm_222 | 49121 | Phase-PE alarm | Equipments | Major | PCS | 0 | Phase-PE alarm
PCS | 汇川 | IES900-1725KW | Alarm_223 | 49122 | Capacitor voltage resonance alarm | Equipments | Major | PCS | 0 | Capacitor voltage resonance alarm
PCS | 汇川 | IES900-1725KW | Alarm_224 | 49123 | High humidity alarm | Equipments | Major | PCS | 0 | High humidity alarm
PCS | 汇川 | IES900-1725KW | Alarm_225 | 49124 | Humidity detection disconnection alarm | Equipments | Major | PCS | 0 | Humidity detection disconnection alarm
PCS | 汇川 | IES900-1725KW | Alarm_226 | 49125 | High temperature Alarm | Equipments | Major | PCS | 0 | High temperature Alarm
PCS | 汇川 | IES900-1725KW | Alarm_227 | 49126 | Temperature detection disconnection alarm | Equipments | Major | PCS | 0 | Temperature detection disconnection alarm
PCS | 汇川 | IES900-1725KW | Alarm_228 | 49127 | Fuse failure alarm | Equipments | Major | PCS | 0 | Fuse failure alarm
PCS | 汇川 | IES900-1725KW | Alarm_229 | 49128 | Cabinet door failure alarm | Equipments | Major | PCS | 0 | Cabinet door failure alarm
PCS | 汇川 | IES900-1725KW | Alarm_230 | 49129 | Water pump blocking alarm | Equipments | Major | PCS | 0 | Water pump blocking alarm
PCS | 汇川 | IES900-1725KW | Alarm_231 | 49130 | Water pump no speed control signal alarm | Equipments | Major | PCS | 0 | Water pump no speed control signal alarm
PCS | 汇川 | IES900-1725KW | Alarm_232 | 49131 | Water pump idling alarm | Equipments | Major | PCS | 0 | Water pump idling alarm
PCS | 汇川 | IES900-1725KW | Alarm_233 | 49132 | Water cooling hydraulic alarm | Equipments | Major | PCS | 0 | Water cooling hydraulic alarm
PCS | 汇川 | IES900-1725KW | Alarm_234 | 49133 | Fan power reverse sequence alarm | Equipments | Major | PCS | 0 | Fan power reverse sequence alarm
PCS | 汇川 | IES900-1725KW | Alarm_235 | 49134 | Fan power disconnection alarm | Equipments | Major | PCS | 0 | Fan power disconnection alarm
PCS | 汇川 | IES900-1725KW | Alarm_236 | 49135 | Three-phase fan alarm | Equipments | Major | PCS | 0 | Three-phase fan alarm
PCS | 汇川 | IES900-1725KW | Alarm_237 | 49136 | Heater contactor alarm | Equipments | Major | PCS | 0 | Heater contactor alarm
PCS | 汇川 | IES900-1725KW | Alarm_238 | 49137 | Water pump power disconnection alarm | Equipments | Major | PCS | 0 | Water pump power disconnection alarm
PCS | 汇川 | IES900-1725KW | Alarm_239 | 49138 | Master-slave software version inconsistency alarm | Equipments | Major | PCS | 0 | Master-slave software version inconsistency alarm
PCS | 汇川 | IES900-1725KW | Alarm_240 | 49139 | Dynamic ring alarm | Equipments | Major | PCS | 0 | Dynamic ring alarm
PCS | 汇川 | IES900-1725KW | Alarm_241 | 49140 | DC side midpoint sampling disconnection alarm | Equipments | Major | PCS | 0 | DC side midpoint sampling disconnection alarm
PCS | 汇川 | IES900-1725KW | Alarm_242 | 49141 | DC side voltage sampling disconnection alarm | Equipments | Major | PCS | 0 | DC side voltage sampling disconnection alarm
PCS | 汇川 | IES900-1725KW | Alarm_243 | 49142 | AC/DC voltage mismatch alarm | Equipments | Major | PCS | 0 | AC/DC voltage mismatch alarm
PCS | 汇川 | IES900-1725KW | Alarm_244 | 49143 | Grid voltage mismatch alarm | Equipments | Major | PCS | 0 | Grid voltage mismatch alarm
PCS | 汇川 | IES900-1725KW | Alarm_245 | 49144 | Heat exchanger fan alarm | Equipments | Major | PCS | 0 | Heat exchanger fan alarm
PCS | 汇川 | IES900-1725KW | Alarm_246 | 49145 | DC circuit breaker fan alarm | Equipments | Major | PCS | 0 | DC circuit breaker fan alarm
PCS | 汇川 | IES900-1725KW | Alarm_247 | 49146 | AC circuit breaker fan alarm | Equipments | Major | PCS | 0 | AC circuit breaker fan alarm
PCS | 汇川 | IES900-1725KW | Alarm_248 | 49147 | Master-slave identification alarm | Equipments | Major | PCS | 0 | Master-slave identification alarm
PCS | 汇川 | IES900-1725KW | Alarm_249 | 49148 | Master-slave power inconsistency alarm | Equipments | Major | PCS | 0 | Master-slave power inconsistency alarm
PCS | 汇川 | IES900-1725KW | Alarm_250 | 49149 | IGBT low temperature alarm | Equipments | Major | PCS | 0 | IGBT low temperature alarm
PCS | 汇川 | IES900-1725KW | Alarm_251 | 49150 | Zero sequence circulating current excessive alarm | Equipments | Major | PCS | 0 | Zero sequence circulating current excessive alarm
高特,V1.12.8
BMS | 高特 | V1.12.8 | RackVolHighWarn1 | 49200 | Group end overvoltage level 1 alarm | Equipments | Major | CLUSTER | 0 | Group end overvoltage level 1 alarm
BMS | 高特 | V1.12.8 | RackVolHighWarn2 | 49201 | Group end overvoltage level 2 alarm | Equipments | Major | CLUSTER | 0 | Group end overvoltage level 2 alarm
BMS | 高特 | V1.12.8 | RackVolHighWarn3 | 49202 | Group end overvoltage level 3 alarm | Equipments | Major | CLUSTER | 0 | Group end overvoltage level 3 alarm
BMS | 高特 | V1.12.8 | RackVolLowWarn1 | 49203 | Group end undervoltage level 1 alarm | Equipments | Major | CLUSTER | 0 | Group end undervoltage level 1 alarm
BMS | 高特 | V1.12.8 | RackVolLowWarn2 | 49204 | Group end undervoltage level 2 alarm | Equipments | Major | CLUSTER | 0 | Group end undervoltage level 2 alarm
BMS | 高特 | V1.12.8 | RackVolLowWarn3 | 49205 | Group end undervoltage level 3 alarm | Equipments | Major | CLUSTER | 0 | Group end undervoltage level 3 alarm
BMS | 高特 | V1.12.8 | RackDsgCurHighWarn1 | 49206 | Group end discharge overcurrent level 1 alarm | Equipments | Major | CLUSTER | 0 | Group end discharge overcurrent level 1 alarm
BMS | 高特 | V1.12.8 | RackDsgCurHighWarn2 | 49207 | Group end discharge overcurrent level 2 alarm | Equipments | Major | CLUSTER | 0 | Group end discharge overcurrent level 2 alarm
BMS | 高特 | V1.12.8 | RackDsgCurHighWarn3 | 49208 | Group end discharge overcurrent level 3 alarm | Equipments | Major | CLUSTER | 0 | Group end discharge overcurrent level 3 alarm
BMS | 高特 | V1.12.8 | RackChgCurHighWarn1 | 49209 | Group end charge overcurrent level 1 alarm | Equipments | Major | CLUSTER | 0 | Group end charge overcurrent level 1 alarm
BMS | 高特 | V1.12.8 | RackChgCurHighWarn2 | 49210 | Group end charge overcurrent level 2 alarm | Equipments | Major | CLUSTER | 0 | Group end charge overcurrent level 2 alarm
BMS | 高特 | V1.12.8 | RackChgCurHighWarn3 | 49211 | Group end charge overcurrent level 3 alarm | Equipments | Major | CLUSTER | 0 | Group end charge overcurrent level 3 alarm
BMS | 高特 | V1.12.8 | RackinsulationWarn1 | 49212 | Group end insulation level 1 alarm | Equipments | Major | CLUSTER | 0 | Group end insulation level 1 alarm
BMS | 高特 | V1.12.8 | RackinsulationWarn2 | 49213 | Group end insulation level 2 alarm | Equipments | Major | CLUSTER | 0 | Group end insulation level 2 alarm
BMS | 高特 | V1.12.8 | RackinsulationWarn3 | 49214 | Group end insulation level 3 alarm | Equipments | Major | CLUSTER | 0 | Group end insulation level 3 alarm
BMS | 高特 | V1.12.8 | ChgTempHighWarn1 | 49215 | Monocell charging overtemperature level 1 alarm | Equipments | Major | CLUSTER | 0 | Monocell charging overtemperature level 1 alarm
BMS | 高特 | V1.12.8 | ChgTempHighWarn2 | 49216 | Monocell charging overtemperature level 2 alarm | Equipments | Major | CLUSTER | 0 | Monocell charging overtemperature level 2 alarm
BMS | 高特 | V1.12.8 | ChgTempHighWarn3 | 49217 | Monocell charging overtemperature level 3 alarm | Equipments | Major | CLUSTER | 0 | Monocell charging overtemperature level 3 alarm
BMS | 高特 | V1.12.8 | ChgTempLowWarn1 | 49218 | Monocell charging undertemperature level 1 alarm | Equipments | Major | CLUSTER | 0 | Monocell charging undertemperature level 1 alarm
BMS | 高特 | V1.12.8 | ChgTempLowWarn2 | 49219 | Monocell charging undertemperature level 2 alarm | Equipments | Major | CLUSTER | 0 | Monocell charging undertemperature level 2 alarm
BMS | 高特 | V1.12.8 | ChgTempLowWarn3 | 49220 | Monocell charging undertemperature level 3 alarm | Equipments | Major | CLUSTER | 0 | Monocell charging undertemperature level 3 alarm
BMS | 高特 | V1.12.8 | CellVolHighWarn1 | 49221 | Single voltage overvoltage level 1 alarm | Equipments | Major | CLUSTER | 0 | Single voltage overvoltage level 1 alarm
BMS | 高特 | V1.12.8 | CellVolHighWarn2 | 49222 | Single voltage overvoltage level 2 alarm | Equipments | Major | CLUSTER | 0 | Single voltage overvoltage level 2 alarm
BMS | 高特 | V1.12.8 | CellVolHighWarn3 | 49223 | Single voltage overvoltage level 3 alarm | Equipments | Major | CLUSTER | 0 | Single voltage overvoltage level 3 alarm
BMS | 高特 | V1.12.8 | CellVolLowWarn1 | 49224 | Single voltage undervoltage level 1 alarm | Equipments | Major | CLUSTER | 0 | Single voltage undervoltage level 1 alarm
BMS | 高特 | V1.12.8 | CellVolLowWarn2 | 49225 | Single voltage undervoltage level 2 alarm | Equipments | Major | CLUSTER | 0 | Single voltage undervoltage level 2 alarm
BMS | 高特 | V1.12.8 | CellVolLowWarn3 | 49226 | Single voltage undervoltage level 3 alarm | Equipments | Major | CLUSTER | 0 | Single voltage undervoltage level 3 alarm
BMS | 高特 | V1.12.8 | CellHighDifPressureWarn1 | 49227 | Single pressure difference too high level 1 alarm | Equipments | Major | CLUSTER | 0 | Single pressure difference too high level 1 alarm
BMS | 高特 | V1.12.8 | CellHighDifPressureWarn2 | 49228 | Single pressure difference too high level 2 alarm | Equipments | Major | CLUSTER | 0 | Single pressure difference too high level 2 alarm
BMS | 高特 | V1.12.8 | CellHighDifPressureWarn3 | 49229 | Single pressure difference too high level 3 alarm | Equipments | Major | CLUSTER | 0 | Single pressure difference too high level 3 alarm
BMS | 高特 | V1.12.8 | CellHighDifTempWarn1 | 49230 | Single temperature difference too high level 1 alarm | Equipments | Major | CLUSTER | 0 | Single temperature difference too high level 1 alarm
BMS | 高特 | V1.12.8 | CellHighDifTempWarn2 | 49231 | Single temperature difference too high level 2 alarm | Equipments | Major | CLUSTER | 0 | Single temperature difference too high level 2 alarm
BMS | 高特 | V1.12.8 | CellHighDifTempWarn3 | 49232 | Single temperature difference too high level 3 alarm | Equipments | Major | CLUSTER | 0 | Single temperature difference too high level 3 alarm
BMS | 高特 | V1.12.8 | SOCLowWarn1 | 49233 | 1-level alarm for SOC too low | Equipments | Major | CLUSTER | 0 | 1-level alarm for SOC too low
BMS | 高特 | V1.12.8 | SOCLowWarn2 | 49234 | 2-level alarm for SOC too low | Equipments | Major | CLUSTER | 0 | 2-level alarm for SOC too low
BMS | 高特 | V1.12.8 | SOCLowWarn3 | 49235 | 3-level alarm for SOC too low | Equipments | Major | CLUSTER | 0 | 3-level alarm for SOC too low
BMS | 高特 | V1.12.8 | PowerBoxOverTempWarn1 | 49236 | 1-level alarm for power box temperature too high | Equipments | Major | CLUSTER | 0 | 1-level alarm for power box temperature too high
BMS | 高特 | V1.12.8 | PowerBoxOverTempWarn2 | 49237 | 2-level alarm for power box temperature too high | Equipments | Major | CLUSTER | 0 | 2-level alarm for power box temperature too high
BMS | 高特 | V1.12.8 | PowerBoxOverTempWarn3 | 49238 | 3-level alarm for power box temperature too high | Equipments | Major | CLUSTER | 0 | 3-level alarm for power box temperature too high
BMS | 高特 | V1.12.8 | PackVolHighWarn1 | 49239 | Overvoltage level 3 alarm | Equipments | Major | CLUSTER | 0 | Overvoltage level 3 alarm
BMS | 高特 | V1.12.8 | PackVolHighWarn2 | 49240 | Battery module overvoltage level 1 alarm | Equipments | Major | CLUSTER | 0 | Battery module overvoltage level 1 alarm
BMS | 高特 | V1.12.8 | PackVolHighWarn3 | 49241 | Battery module overvoltage level 2 alarm | Equipments | Major | CLUSTER | 0 | Battery module overvoltage level 2 alarm
BMS | 高特 | V1.12.8 | PackVolLowWarn1 | 49242 | Battery module overvoltage level 3 alarm | Equipments | Major | CLUSTER | 0 | Battery module overvoltage level 3 alarm
BMS | 高特 | V1.12.8 | PackVolLowWarn2 | 49243 | Battery module undervoltage level 1 alarm | Equipments | Major | CLUSTER | 0 | Battery module undervoltage level 1 alarm
BMS | 高特 | V1.12.8 | PackVolLowWarn3 | 49244 | Battery module undervoltage level 2 alarm | Equipments | Major | CLUSTER | 0 | Battery module undervoltage level 2 alarm
BMS | 高特 | V1.12.8 | DIFault1 | 49245 | Battery module undervoltage level 3 alarm | Equipments | Major | CLUSTER | 0 | Battery module undervoltage level 3 alarm
BMS | 高特 | V1.12.8 | DIFault2 | 49246 | DI1 fault | Equipments | Major | CLUSTER | 0 | DI1 fault
BMS | 高特 | V1.12.8 | DIFault3 | 49247 | DI2 fault | Equipments | Major | CLUSTER | 0 | DI2 fault
BMS | 高特 | V1.12.8 | DIFault4 | 49248 | DI3 fault | Equipments | Major | CLUSTER | 0 | DI3 fault
BMS | 高特 | V1.12.8 | DIFault5 | 49249 | DI4 fault | Equipments | Major | CLUSTER | 0 | DI4 fault
BMS | 高特 | V1.12.8 | DIFault6 | 49250 | DI5 fault | Equipments | Major | CLUSTER | 0 | DI5 fault
BMS | 高特 | V1.12.8 | DIFault7 | 49251 | DI6 fault | Equipments | Major | CLUSTER | 0 | DI6 fault
BMS | 高特 | V1.12.8 | DIFault8 | 49252 | DI7 fault | Equipments | Major | CLUSTER | 0 | DI7 fault
BMS | 高特 | V1.12.8 | InternalCommFault | 49253 | DI8 fault | Equipments | Major | CLUSTER | 0 | DI8 fault
BMS | 高特 | V1.12.8 | CellVolCollectFault | 49254 | Intranet communication lost | Equipments | Major | CLUSTER | 0 | Intranet communication lost
BMS | 高特 | V1.12.8 | CellTempCollectFault | 49255 | Cell voltage acquisition fault | Equipments | Major | CLUSTER | 0 | Cell voltage acquisition fault
BMS | 高特 | V1.12.8 | DisplayCtrlDetectFault | 49256 | Cell temperature acquisition fault | Equipments | Major | CLUSTER | 0 | Cell temperature acquisition fault
BMS | 高特 | V1.12.8 | ClusterVolDiffLarge | 49257 | Display control detection fault | Equipments | Major | CLUSTER | 0 | Display control detection fault
BMS | 高特 | V1.12.8 | ClusterJumpFault | 49258 | Cluster pressure difference large | Equipments | Major | CLUSTER | 0 | Cluster pressure difference large
BMS | 高特 | V1.12.8 | BatCriticalFault | 49259 | Cluster trip fault | Equipments | Major | CLUSTER | 0 | Cluster trip fault
BMS | 高特 | V1.12.8 | ProjectSoftwareDifVersion | 49260 | Battery limit fault | Equipments | Major | CLUSTER | 0 | Battery limit fault
BMS | 高特 | V1.12.8 | PCSCommunicateFault | 49261 | Project software version parameter inconsistency | Equipments | Major | CLUSTER | 0 | Project software version parameter inconsistency
BMS | 高特 | V1.12.8 | PCStronglyCtrMode | 49262 | PCS communication fault | Equipments | Major | CLUSTER | 0 | PCS communication fault
BMS | 高特 | V1.12.8 | CANHallSensorFault | 49263 | PC forced control debugging mode | Equipments | Major | CLUSTER | 0 | PC forced control debugging mode
BMS | 高特 | V1.12.8 | CANHallSensorCommunicateFault | 49264 | CAN Hall sensor Sensor failure | Equipments | Major | CLUSTER | 0 | CAN Hall sensor Sensor failure
BMS | 高特 | V1.12.8 | HardwareSelfcheckFault | 49265 | CAN Hall sensor communication failure | Equipments | Major | CLUSTER | 0 | CAN Hall sensor communication failure
BMS | 高特 | V1.12.8 | CellVoltageHarnessFault | 49266 | Hardware self-test abnormality | Equipments | Major | CLUSTER | 0 | Hardware self-test abnormality
BMS | 高特 | V1.12.8 | EquiFault | 49267 | Single voltage harness failure | Equipments | Major | CLUSTER | 0 | Single voltage harness failure
BMS | 高特 | V1.12.8 | EMSCommunicateFault | 49268 | Balance failure | Equipments | Major | CLUSTER | 0 | Balance failure
BMS | 高特 | V1.12.8 | BAUCommunicateFault | 49269 | EMS communication failure | Equipments | Major | CLUSTER | 0 | EMS communication failure
BMS | 高特 | V1.12.8 | CellDsgTempHighWarn1 | 49270 | Three-level BMS communication failure | Equipments | Major | CLUSTER | 0 | Three-level BMS communication failure
BMS | 高特 | V1.12.8 | CellDsgTempHighWarn2 | 49271 | Single battery discharge overtemperature level 1 alarm | Equipments | Major | CLUSTER | 0 | Single battery discharge overtemperature level 1 alarm
BMS | 高特 | V1.12.8 | CellDsgTempHighWarn3 | 49272 | Single battery discharge overtemperature level 2 alarm | Equipments | Major | CLUSTER | 0 | Single battery discharge overtemperature level 2 alarm
BMS | 高特 | V1.12.8 | CellDsgTempLowWarn1 | 49273 | Single battery discharge overtemperature level 3 alarm | Equipments | Major | CLUSTER | 0 | Single battery discharge overtemperature level 3 alarm
BMS | 高特 | V1.12.8 | CellDsgTempLowWarn2 | 49274 | Single battery discharge undertemperature level 1 alarm | Equipments | Major | CLUSTER | 0 | Single battery discharge undertemperature level 1 alarm
BMS | 高特 | V1.12.8 | CellDsgTempLowWarn3 | 49275 | Single battery discharge undertemperature level 2 alarm | Equipments | Major | CLUSTER | 0 | Single battery discharge undertemperature level 2 alarm
BMS | 高特 | V1.12.8 | SOCHighWarn1 | 49276 | Single battery discharge undertemperature level 3 alarm | Equipments | Major | CLUSTER | 0 | Single battery discharge undertemperature level 3 alarm
BMS | 高特 | V1.12.8 | SOCHighWarn2 | 49277 | SOC overhigh level 1 alarm | Equipments | Major | CLUSTER | 0 | SOC overhigh level 1 alarm
BMS | 高特 | V1.12.8 | SOCHighWarn3 | 49278 | SOC overhigh level 2 alarm | Equipments | Major | CLUSTER | 0 | SOC overhigh level 2 alarm
BMS | 高特 | V1.12.8 | TempRiseFastWarn1 | 49279 | SOC overhigh level 3 alarm | Equipments | Major | CLUSTER | 0 | SOC overhigh level 3 alarm
BMS | 高特 | V1.12.8 | TempRiseFastWarn2 | 49280 | Temperature rise alarm level 1 alarm | Equipments | Major | CLUSTER | 0 | Temperature rise alarm level 1 alarm
BMS | 高特 | V1.12.8 | TempRiseFastWarn3 | 49281 | Temperature rise alarm level 2 alarm | Equipments | Major | CLUSTER | 0 | Temperature rise alarm level 2 alarm
BMS | 高特 | V1.12.8 | TMSComWarn2 | 49282 | Temperature rise alarm level 3 alarm | Equipments | Major | CLUSTER | 0 | Temperature rise alarm level 3 alarm
BMS | 高特 | V1.12.8 | TMSFaultWarn2 | 49283 | TMS communication abnormality | Equipments | Major | CLUSTER | 0 | TMS communication abnormality
科华,海辰V1.0-定制
PCS | 科华 | 海辰V1.0-定制 | InsulImpAbnormal | 49330 | Abnormal insulation impedance | Equipments | Major | PCS | 0 | Abnormal insulation impedance
PCS | 科华 | 海辰V1.0-定制 | ACLeakCurAbnormal | 49331 | Abnormal AC leakage current | Equipments | Major | PCS | 0 | Abnormal AC leakage current
PCS | 科华 | 海辰V1.0-定制 | DCOverVoltage | 49332 | DC overvoltage | Equipments | Major | PCS | 0 | DC overvoltage
PCS | 科华 | 海辰V1.0-定制 | GridOverVolAbnormal | 49333 | Abnormal grid overvoltage | Equipments | Major | PCS | 0 | Abnormal grid overvoltage
PCS | 科华 | 海辰V1.0-定制 | GridUnderVolAbnormal | 49334 | Abnormal grid undervoltage | Equipments | Major | PCS | 0 | Abnormal grid undervoltage
PCS | 科华 | 海辰V1.0-定制 | GridOverFreqAbnormal | 49335 | Abnormal grid overfrequency | Equipments | Major | PCS | 0 | Abnormal grid overfrequency
PCS | 科华 | 海辰V1.0-定制 | GridUnderFreqAbnormal | 49336 | Abnormal grid underfrequency | Equipments | Major | PCS | 0 | Abnormal grid underfrequency
PCS | 科华 | 海辰V1.0-定制 | PowModOverTemp | 49337 | Overtemperature of power module | Equipments | Major | PCS | 0 | Overtemperature of power module
PCS | 科华 | 海辰V1.0-定制 | GridPhaseSeqAbnormal | 49338 | Abnormal grid phase sequence | Equipments | Major | PCS | 0 | Abnormal grid phase sequence
PCS | 科华 | 海辰V1.0-定制 | InvSoftOverCur | 49339 | Inverter software overcurrent | Equipments | Major | PCS | 0 | Inverter software overcurrent
PCS | 科华 | 海辰V1.0-定制 | DCSoftStartAbnormal | 49340 | Abnormal DC soft start | Equipments | Major | PCS | 0 | Abnormal DC soft start
PCS | 科华 | 海辰V1.0-定制 | DCIsoSwitchAbnormal | 49341 | Abnormal DC isolation switch | Equipments | Major | PCS | 0 | Abnormal DC isolation switch
PCS | 科华 | 海辰V1.0-定制 | ACFanAbnormal | 49342 | Abnormal AC fan | Equipments | Major | PCS | 0 | Abnormal AC fan
PCS | 科华 | 海辰V1.0-定制 | ACMainSwitchAbnormal | 49343 | Abnormal AC main switch | Equipments | Major | PCS | 0 | Abnormal AC main switch
PCS | 科华 | 海辰V1.0-定制 | TempSwitchFault | 49344 | Temperature switch failure | Equipments | Major | PCS | 0 | Temperature switch failure
PCS | 科华 | 海辰V1.0-定制 | InternalAbnormal | 49345 | Internal abnormality | Equipments | Major | PCS | 0 | Internal abnormality
PCS | 科华 | 海辰V1.0-定制 | InMachineOverTemp | 49346 | Overtemperature inside the machine | Equipments | Major | PCS | 0 | Overtemperature inside the machine
PCS | 科华 | 海辰V1.0-定制 | ACSoftStartAbnormal | 49347 | Abnormal AC soft start | Equipments | Major | PCS | 0 | Abnormal AC soft start
PCS | 科华 | 海辰V1.0-定制 | HeatExchangerAbnormal | 49348 | Abnormal heat exchanger | Equipments | Major | PCS | 0 | Abnormal heat exchanger
PCS | 科华 | 海辰V1.0-定制 | ACSurgeAbnormal | 49349 | Abnormal AC lightning arrester | Equipments | Major | PCS | 0 | Abnormal AC lightning arrester
PCS | 科华 | 海辰V1.0-定制 | InternalEStop | 49350 | Internal emergency stop failure | Equipments | Major | PCS | 0 | Internal emergency stop failure
PCS | 科华 | 海辰V1.0-定制 | ExternalEStop | 49351 | External emergency stop failure | Equipments | Major | PCS | 0 | External emergency stop failure
PCS | 科华 | 海辰V1.0-定制 | BusVolStartCond | 49352 | Bus voltage does not meet the startup conditions | Equipments | Major | PCS | 0 | Bus voltage does not meet the startup conditions
PCS | 科华 | 海辰V1.0-定制 | BusCurOverCur | 49353 | Bus current overcurrent | Equipments | Major | PCS | 0 | Bus current overcurrent
PCS | 科华 | 海辰V1.0-定制 | ZeroBiasCalAbnormal | 49354 | Abnormal zero bias calibration | Equipments | Major | PCS | 0 | Abnormal zero bias calibration
PCS | 科华 | 海辰V1.0-定制 | DoorAlarm | 49355 | Access control alarm | Equipments | Major | PCS | 0 | Access control alarm
PCS | 科华 | 海辰V1.0-定制 | PLLAbnormal | 49356 | Abnormal phase lock | Equipments | Major | PCS | 0 | Abnormal phase lock
PCS | 科华 | 海辰V1.0-定制 | DCSurgeAbnormal | 49357 | Abnormal DC lightning arrester | Equipments | Major | PCS | 0 | Abnormal DC lightning arrester
PCS | 科华 | 海辰V1.0-定制 | InvHardOverCur | 49358 | Inverter hardware overcurrent | Equipments | Major | PCS | 0 | Inverter hardware overcurrent
PCS | 科华 | 海辰V1.0-定制 | DriveFault | 49359 | Drive failure | Equipments | Major | PCS | 0 | Drive failure
PCS | 科华 | 海辰V1.0-定制 | IDConflict | 49360 | ID conflict | Equipments | Major | PCS | 0 | ID conflict
PCS | 科华 | 海辰V1.0-定制 | InfoShareCANAbnormal | 49361 | Abnormal information sharing CAN communication | Equipments | Major | PCS | 0 | Abnormal information sharing CAN communication
PCS | 科华 | 海辰V1.0-定制 | ParallelCommAbnormal | 49362 | Abnormal parallel communication line | Equipments | Major | PCS | 0 | Abnormal parallel communication line
PCS | 科华 | 海辰V1.0-定制 | SyncCANAbnormal | 49363 | Abnormal synchronous CAN communication | Equipments | Major | PCS | 0 | Abnormal synchronous CAN communication
PCS | 科华 | 海辰V1.0-定制 | DCArcAbnormal | 49364 | Abnormal DC arc | Equipments | Major | PCS | 0 | Abnormal DC arc
PCS | 科华 | 海辰V1.0-定制 | ZeroSeqOverCur | 49365 | Zero sequence overcurrent | Equipments | Major | PCS | 0 | Zero sequence overcurrent
PCS | 科华 | 海辰V1.0-定制 | DCMainContAbnormal | 49366 | Abnormal DC main contactor | Equipments | Major | PCS | 0 | Abnormal DC main contactor
PCS | 科华 | 海辰V1.0-定制 | SmokeAlarm | 49367 | Smoke alarm | Equipments | Major | PCS | 0 | Smoke alarm
PCS | 科华 | 海辰V1.0-定制 | ParallelCANAbnormal | 49368 | Abnormal parallel CAN communication | Equipments | Major | PCS | 0 | Abnormal parallel CAN communication
PCS | 科华 | 海辰V1.0-定制 | HMICANAbnormal | 49369 | HMI CAN communication abnormality | Equipments | Major | PCS | 0 | HMI CAN communication abnormality
PCS | 科华 | 海辰V1.0-定制 | ModelSetError | 49370 | Model setting error | Equipments | Major | PCS | 0 | Model setting error
PCS | 科华 | 海辰V1.0-定制 | HMI485Abnormal | 49371 | HMI 485 communication abnormality | Equipments | Major | PCS | 0 | HMI 485 communication abnormality
PCS | 科华 | 海辰V1.0-定制 | RemoteCommFault | 49372 | Remote communication failure | Equipments | Major | PCS | 0 | Remote communication failure
PCS | 科华 | 海辰V1.0-定制 | BusFastUnderVol | 49373 | Bus fast undervoltage | Equipments | Major | PCS | 0 | Bus fast undervoltage
PCS | 科华 | 海辰V1.0-定制 | PhaseSyncAbnormal | 49374 | Phase synchronization abnormality | Equipments | Major | PCS | 0 | Phase synchronization abnormality
PCS | 科华 | 海辰V1.0-定制 | DCParaModeSetError | 49375 | DC parallel mode setting error | Equipments | Major | PCS | 0 | DC parallel mode setting error
PCS | 科华 | 海辰V1.0-定制 | SysParamMismatch | 49376 | System parameter mismatch | Equipments | Major | PCS | 0 | System parameter mismatch
PCS | 科华 | 海辰V1.0-定制 | GridVolUnbalance | 49377 | Grid voltage imbalance alarm | Equipments | Major | PCS | 0 | Grid voltage imbalance alarm
PCS | 科华 | 海辰V1.0-定制 | LVRT | 49378 | Low voltage ride-through operation | Equipments | Major | PCS | 0 | Low voltage ride-through operation
PCS | 科华 | 海辰V1.0-定制 | HVRT | 49379 | High voltage ride-through operation | Equipments | Major | PCS | 0 | High voltage ride-through operation
PCS | 科华 | 海辰V1.0-定制 | DCFanAbnormal | 49380 | DC fan abnormality | Equipments | Major | PCS | 0 | DC fan abnormality
PCS | 科华 | 海辰V1.0-定制 | HeatSinkTempSwitchAbn | 49381 | Radiator temperature switch abnormality | Equipments | Major | PCS | 0 | Radiator temperature switch abnormality
PCS | 科华 | 海辰V1.0-定制 | ExtTempSwitchAbnormal | 49382 | External temperature switch abnormality | Equipments | Major | PCS | 0 | External temperature switch abnormality
PCS | 科华 | 海辰V1.0-定制 | AuxTransTempSwitchAbn | 49383 | Auxiliary source transformer temperature switch abnormality | Equipments | Major | PCS | 0 | Auxiliary source transformer temperature switch abnormality
PCS | 科华 | 海辰V1.0-定制 | InductorTempSwitchAbn | 49384 | Inductor temperature switch abnormality | Equipments | Major | PCS | 0 | Inductor temperature switch abnormality
PCS | 科华 | 海辰V1.0-定制 | PosGroundAbnormal | 49385 | Positive grounding abnormality | Equipments | Major | PCS | 0 | Positive grounding abnormality
PCS | 科华 | 海辰V1.0-定制 | NegGroundAbnormal | 49386 | Negative grounding abnormality | Equipments | Major | PCS | 0 | Negative grounding abnormality
PCS | 科华 | 海辰V1.0-定制 | ACGroundAbnormal | 49387 | AC grounding abnormality | Equipments | Major | PCS | 0 | AC grounding abnormality
PCS | 科华 | 海辰V1.0-定制 | InductorFanAbnormal | 49388 | Inductor fan abnormality | Equipments | Major | PCS | 0 | Inductor fan abnormality
PCS | 科华 | 海辰V1.0-定制 | BMSEStop | 49389 | BMS emergency stop | Equipments | Major | PCS | 0 | BMS emergency stop
PCS | 科华 | 海辰V1.0-定制 | KeyShutdownAlarm | 49390 | Key shutdown alarm | Equipments | Major | PCS | 0 | Key shutdown alarm
PCS | 科华 | 海辰V1.0-定制 | GridFreqStandbyAlarm | 49391 | Grid over-frequency and under-frequency standby alarm | Equipments | Major | PCS | 0 | Grid over-frequency and under-frequency standby alarm
PCS | 科华 | 海辰V1.0-定制 | PowModOverTempAlarm | 49392 | Power module over-temperature alarm | Equipments | Major | PCS | 0 | Power module over-temperature alarm
PCS | 科华 | 海辰V1.0-定制 | BattOverVol | 49393 | Battery over voltage | Equipments | Major | PCS | 0 | Battery over voltage
PCS | 科华 | 海辰V1.0-定制 | BattLightUnderVol | 49394 | Battery undervoltage under light load | Equipments | Major | PCS | 0 | Battery undervoltage under light load
PCS | 科华 | 海辰V1.0-定制 | DCOverCur | 49395 | DC overcurrent | Equipments | Major | PCS | 0 | DC overcurrent
PCS | 科华 | 海辰V1.0-定制 | OutVolAbnormal | 49396 | Output voltage abnormality | Equipments | Major | PCS | 0 | Output voltage abnormality
PCS | 科华 | 海辰V1.0-定制 | OutVolOffGridCond | 49397 | Output voltage does not meet off-grid conditions | Equipments | Major | PCS | 0 | Output voltage does not meet off-grid conditions
PCS | 科华 | 海辰V1.0-定制 | OverLoadProt | 49398 | Overload protection | Equipments | Major | PCS | 0 | Overload protection
PCS | 科华 | 海辰V1.0-定制 | ShortProt | 49399 | Short circuit protection | Equipments | Major | PCS | 0 | Short circuit protection
PCS | 科华 | 海辰V1.0-定制 | InternalFanAbnormal | 49400 | Internal fan abnormality | Equipments | Major | PCS | 0 | Internal fan abnormality
PCS | 科华 | 海辰V1.0-定制 | DCFuseAbnormal | 49401 | DC fuse abnormality | Equipments | Major | PCS | 0 | DC fuse abnormality
PCS | 科华 | 海辰V1.0-定制 | BattHeavyUnderVol | 49402 | Battery undervoltage under heavy load | Equipments | Major | PCS | 0 | Battery undervoltage under heavy load
PCS | 科华 | 海辰V1.0-定制 | BattLowVolAlarm | 49403 | Battery low voltage alarm | Equipments | Major | PCS | 0 | Battery low voltage alarm
PCS | 科华 | 海辰V1.0-定制 | ExtFanAbnormal | 49404 | External fan abnormality | Equipments | Major | PCS | 0 | External fan abnormality
PCS | 科华 | 海辰V1.0-定制 | BattReverse | 49405 | Battery reverse connection | Equipments | Major | PCS | 0 | Battery reverse connection
PCS | 科华 | 海辰V1.0-定制 | BattVolChargeCond | 49406 | Battery voltage does not meet charging conditions | Equipments | Major | PCS | 0 | Battery voltage does not meet charging conditions
PCS | 科华 | 海辰V1.0-定制 | OverLoadAlarm | 49407 | Overload alarm | Equipments | Major | PCS | 0 | Overload alarm
PCS | 科华 | 海辰V1.0-定制 | DCArcModCommAbnormal | 49408 | DC arc module communication abnormality | Equipments | Major | PCS | 0 | DC arc module communication abnormality
PCS | 科华 | 海辰V1.0-定制 | BMSFault | 49409 | BMS system failure | Equipments | Major | PCS | 0 | BMS system failure
PCS | 科华 | 海辰V1.0-定制 | BMSCommAbnormal | 49410 | BMS communication abnormality | Equipments | Major | PCS | 0 | BMS communication abnormality
PCS | 科华 | 海辰V1.0-定制 | BMSDryContactAbn | 49411 | BMS dry contact abnormality | Equipments | Major | PCS | 0 | BMS dry contact abnormality
PCS | 科华 | 海辰V1.0-定制 | BMSChargeDisable | 49412 | BMS charging prohibited | Equipments | Major | PCS | 0 | BMS charging prohibited
PCS | 科华 | 海辰V1.0-定制 | BMSDischargeDisable | 49413 | BMS discharge prohibited | Equipments | Major | PCS | 0 | BMS discharge prohibited
PCS | 科华 | 海辰V1.0-定制 | BMSStandby | 49414 | BMS standby | Equipments | Major | PCS | 0 | BMS standby
PCS | 科华 | 海辰V1.0-定制 | BMSAlarm | 49415 | BMS alarm | Equipments | Major | PCS | 0 | BMS alarm
PCS | 科华 | 海辰V1.0-定制 | ACIsoSwitchOff | 49416 | AC disconnector disconnected | Equipments | Major | PCS | 0 | AC disconnector disconnected
PCS | 科华 | 海辰V1.0-定制 | HeatSinkOverTempAlarm | 49417 | Radiator overtemperature alarm | Equipments | Major | PCS | 0 | Radiator overtemperature alarm
PCS | 科华 | 海辰V1.0-定制 | FaultTotal | 49418 | Total fault | Equipments | Major | PCS | 0 | Total fault
PCS | 科华 | 海辰V1.0-定制 | AlarmTotal | 49419 | Total alarm | Equipments | Major | PCS | 0 | Total alarm
高特,V1.1.1
TMS | 高特 | V1.1.1 | Alarm_1 | 49450 | TMS communication abnormality | Equipments | Major | LIQUID | 0 | TMS communication abnormality
TMS | 高特 | V1.1.1 | Alarm_2 | 49451 | TMS fault alarm | Equipments | Major | LIQUID | 0 | TMS fault alarm
TMS | 高特 | V1.1.1 | Alarm_3 | 49452 | TMS fault code | Equipments | Major | LIQUID | 0 | TMS fault code
TMS | 高特 | V1.1.1 | Alarm_4 | 49453 | TMS fault level | Equipments | Major | LIQUID | 0 | TMS fault level
盛宏,PWS1
PCS | 盛宏 | PWS1 | ACGroup_ACBusOverVol | 49490 | AC module group: AC bus overvoltage | Equipments | Major | PCS | 0 | AC module group: AC bus overvoltage
PCS | 盛宏 | PWS1 | ACGroup_ACBusOverFreq | 49491 | AC module group: AC bus overfrequency | Equipments | Major | PCS | 0 | AC module group: AC bus overfrequency
PCS | 盛宏 | PWS1 | ACGroup_ACBusUnderVol | 49492 | AC module group: AC bus undervoltage | Equipments | Major | PCS | 0 | AC module group: AC bus undervoltage
PCS | 盛宏 | PWS1 | ACGroup_IslandingProtection | 49493 | AC module group: inverter island protection | Equipments | Major | PCS | 0 | AC module group: inverter island protection
PCS | 盛宏 | PWS1 | ACGroup_DCInputOverVol | 49494 | AC module group: DC input overvoltage | Equipments | Major | PCS | 0 | AC module group: DC input overvoltage
PCS | 盛宏 | PWS1 | ACGroup_OnOffGridTogglingError | 49495 | AC module group: on-grid switching error | Equipments | Major | PCS | 0 | AC module group: on-grid switching error
PCS | 盛宏 | PWS1 | ACGroup_ACPhaseReversed | 49496 | AC module group: AC reverse sequence | Equipments | Major | PCS | 0 | AC module group: AC reverse sequence
PCS | 盛宏 | PWS1 | ACGroup_DCInputUnderVol | 49497 | AC module group: DC input undervoltage | Equipments | Major | PCS | 0 | AC module group: DC input undervoltage
PCS | 盛宏 | PWS1 | ACGroup_OverloadAlarm | 49498 | AC module group: overload alarm | Equipments | Major | PCS | 0 | AC module group: overload alarm
PCS | 盛宏 | PWS1 | ACGroup_ACBusVoltageAbnormal | 49499 | AC module group: AC bus voltage abnormality | Equipments | Major | PCS | 0 | AC module group: AC bus voltage abnormality
PCS | 盛宏 | PWS1 | ACGroup_ACPhaseLost | 49500 | AC module group: AC phase loss | Equipments | Major | PCS | 0 | AC module group: AC phase loss
PCS | 盛宏 | PWS1 | ACGroup_ACBusVoltageAsymmetric | 49501 | AC module group: AC bus voltage unbalance | Equipments | Major | PCS | 0 | AC module group: AC bus voltage unbalance
PCS | 盛宏 | PWS1 | ACGroup_ACBusUnderFrequency | 49502 | AC module group: AC bus underfrequency | Equipments | Major | PCS | 0 | AC module group: AC bus underfrequency
PCS | 盛宏 | PWS1 | ACGroup_BatteryUnderEnergy | 49503 | AC module group: low battery | Equipments | Major | PCS | 0 | AC module group: low battery
PCS | 盛宏 | PWS1 | ACGroup_DCInputOverCurrent | 49504 | AC module group: DC input overcurrent | Equipments | Major | PCS | 0 | AC module group: DC input overcurrent
PCS | 盛宏 | PWS1 | ACGroup_OffGridVolPhaseReverse | 49505 | AC module group: off-grid voltage reverse sequence | Equipments | Major | PCS | 0 | AC module group: off-grid voltage reverse sequence
PCS | 盛宏 | PWS1 | ACGroup_PLLFault | 49506 | AC module group: phase lock failure | Equipments | Major | PCS | 0 | AC module group: phase lock failure
PCS | 盛宏 | PWS1 | ACGroup_AmbientOverTemp | 49507 | AC module group: ambient temperature overtemperature | Equipments | Major | PCS | 0 | AC module group: ambient temperature overtemperature
PCS | 盛宏 | PWS1 | ACGroup_AmbientTempSensorFault | 49508 | AC module group: ambient temperature probe failure | Equipments | Major | PCS | 0 | AC module group: ambient temperature probe failure
PCS | 盛宏 | PWS1 | ACGroup_CabinetTempSensorFault | 49509 | AC module group: cabinet temperature probe failure | Equipments | Major | PCS | 0 | AC module group: cabinet temperature probe failure
PCS | 盛宏 | PWS1 | ACGroup_CabinetOverTemp | 49510 | AC module group: Cabinet temperature overtemperature | Equipments | Major | PCS | 0 | AC module group: Cabinet temperature overtemperature
PCS | 盛宏 | PWS1 | ACGroup_OffGridVolPhaseLost | 49511 | AC module group: off-grid voltage phase loss | Equipments | Major | PCS | 0 | AC module group: off-grid voltage phase loss
PCS | 盛宏 | PWS1 | ACGroup_ACCurHarmonicAbnormal | 49512 | AC module group: abnormal AC current harmonics | Equipments | Major | PCS | 0 | AC module group: abnormal AC current harmonics
PCS | 盛宏 | PWS1 | ACGroup_24VAuxPowerFault | 49513 | AC module group: 24V auxiliary power supply failure | Equipments | Major | PCS | 0 | AC module group: 24V auxiliary power supply failure
PCS | 盛宏 | PWS1 | ACGroup_EPO | 49514 | AC module group: emergency shutdown | Equipments | Major | PCS | 0 | AC module group: emergency shutdown
PCS | 盛宏 | PWS1 | ACGroup_GroundingFault | 49515 | AC module group: ground fault | Equipments | Major | PCS | 0 | AC module group: ground fault
PCS | 盛宏 | PWS1 | ACGroup_DCBusOverVoltage | 49516 | AC module group: DC bus overvoltage | Equipments | Major | PCS | 0 | AC module group: DC bus overvoltage
PCS | 盛宏 | PWS1 | ACGroup_ModuleOverTemp | 49517 | AC module group: module temperature overtemperature | Equipments | Major | PCS | 0 | AC module group: module temperature overtemperature
PCS | 盛宏 | PWS1 | ACGroup_ModuleCurAsymmetric | 49518 | AC module group: module current imbalance | Equipments | Major | PCS | 0 | AC module group: module current imbalance
PCS | 盛宏 | PWS1 | ACGroup_FanFault | 49519 | AC module group: fan failure | Equipments | Major | PCS | 0 | AC module group: fan failure
PCS | 盛宏 | PWS1 | ACGroup_DCRelayOpenCircuit | 49520 | AC module group: DC relay open circuit | Equipments | Major | PCS | 0 | AC module group: DC relay open circuit
PCS | 盛宏 | PWS1 | ACGroup_CalibrationParaAbn | 49521 | AC module group: calibration parameter abnormal | Equipments | Major | PCS | 0 | AC module group: calibration parameter abnormal
PCS | 盛宏 | PWS1 | ACGroup_BusVolUnbalanced | 49522 | AC module group: bus voltage imbalance | Equipments | Major | PCS | 0 | AC module group: bus voltage imbalance
PCS | 盛宏 | PWS1 | ACGroup_FuseBlown | 49523 | AC module group: insurance failure | Equipments | Major | PCS | 0 | AC module group: insurance failure
PCS | 盛宏 | PWS1 | ACGroup_DSPInitializingFault | 49524 | AC module group: DSP initialization failure | Equipments | Major | PCS | 0 | AC module group: DSP initialization failure
PCS | 盛宏 | PWS1 | ACGroup_DCSoftStartFailed | 49525 | AC module group: DC soft start failure | Equipments | Major | PCS | 0 | AC module group: DC soft start failure
PCS | 盛宏 | PWS1 | ACGroup_CANACommFault | 49526 | AC module group: CANA communication failure | Equipments | Major | PCS | 0 | AC module group: CANA communication failure
PCS | 盛宏 | PWS1 | ACGroup_DCInputReversed | 49527 | AC module group: DC input reverse connection | Equipments | Major | PCS | 0 | AC module group: DC input reverse connection
PCS | 盛宏 | PWS1 | ACGroup_ACCurDCComponentAbn | 49528 | AC module group: abnormal DC component of AC current | Equipments | Major | PCS | 0 | AC module group: abnormal DC component of AC current
PCS | 盛宏 | PWS1 | ACGroup_TransformerOverTemp. | 49529 | AC module group: transformer overtemperature | Equipments | Major | PCS | 0 | AC module group: transformer overtemperature
PCS | 盛宏 | PWS1 | ACGroup_U2Comm2Abnormal | 49530 | AC module Group: U2 communication abnormality 2 | Equipments | Major | PCS | 0 | AC module Group: U2 communication abnormality 2
PCS | 盛宏 | PWS1 | ACGroup_TrippedByBMSOrDCSwitch | 49531 | AC module group: BMS fault or DC switch disconnected | Equipments | Major | PCS | 0 | AC module group: BMS fault or DC switch disconnected
PCS | 盛宏 | PWS1 | ACGroup_SPDFault | 49532 | AC module group: lightning arrester fault | Equipments | Major | PCS | 0 | AC module group: lightning arrester fault
PCS | 盛宏 | PWS1 | ACGroup_OverloadTimeoutFault | 49533 | AC module group: overload timeout fault | Equipments | Major | PCS | 0 | AC module group: overload timeout fault
PCS | 盛宏 | PWS1 | ACGroup_ACSoftStartFailed | 49534 | AC module group: AC soft start failure | Equipments | Major | PCS | 0 | AC module group: AC soft start failure
PCS | 盛宏 | PWS1 | ACGroup_SyncSignal1Fault | 49535 | AC module group: synchronization signal fault 1 | Equipments | Major | PCS | 0 | AC module group: synchronization signal fault 1
PCS | 盛宏 | PWS1 | ACGroup_DSPVersionFault | 49536 | AC module group: DSP version fault | Equipments | Major | PCS | 0 | AC module group: DSP version fault
PCS | 盛宏 | PWS1 | ACGroup_ACRelayOpenCircuit | 49537 | AC module group: AC relay open circuit | Equipments | Major | PCS | 0 | AC module group: AC relay open circuit
PCS | 盛宏 | PWS1 | ACGroup_SamplingZeroAbnormal | 49538 | AC module group: sampling zero point abnormality | Equipments | Major | PCS | 0 | AC module group: sampling zero point abnormality
PCS | 盛宏 | PWS1 | ACGroup_U2Comm1Abnormal | 49539 | AC module group: U2 communication abnormality 1 | Equipments | Major | PCS | 0 | AC module group: U2 communication abnormality 1
PCS | 盛宏 | PWS1 | ACGroup_15VAuxiliaryPowerFault | 49540 | AC module group: 15V auxiliary power supply fault | Equipments | Major | PCS | 0 | AC module group: 15V auxiliary power supply fault
PCS | 盛宏 | PWS1 | ACGroup_ModuleIDReduplicated | 49541 | AC module group: module duplicate number fault | Equipments | Major | PCS | 0 | AC module group: module duplicate number fault
PCS | 盛宏 | PWS1 | ACGroup_RS485CommFault | 49542 | AC module group: RS485 communication fault | Equipments | Major | PCS | 0 | AC module group: RS485 communication fault
PCS | 盛宏 | PWS1 | ACGroup_CANBCommFault | 49543 | AC module group: CANB communication fault | Equipments | Major | PCS | 0 | AC module group: CANB communication fault
PCS | 盛宏 | PWS1 | ACGroup_RestartTooMuch | 49544 | AC module group: too many restarts | Equipments | Major | PCS | 0 | AC module group: too many restarts
PCS | 盛宏 | PWS1 | ACGroup_CPLDVersionFault | 49545 | AC module group: CPLD version fault | Equipments | Major | PCS | 0 | AC module group: CPLD version fault
PCS | 盛宏 | PWS1 | ACGroup_HardwareVersionFault | 49546 | AC module group: hardware version fault | Equipments | Major | PCS | 0 | AC module group: hardware version fault
PCS | 盛宏 | PWS1 | ACGroup_DCRelayShortCircuit | 49547 | AC module group: DC relay short circuit | Equipments | Major | PCS | 0 | AC module group: DC relay short circuit
PCS | 盛宏 | PWS1 | ACGroup_DCBusUnderVoltage | 49548 | AC module group: DC bus undervoltage | Equipments | Major | PCS | 0 | AC module group: DC bus undervoltage
PCS | 盛宏 | PWS1 | ACGroup_ACRelayShortCircuit | 49549 | AC module Block group: AC relay short circuit | Equipments | Major | PCS | 0 | AC module Block group: AC relay short circuit
PCS | 盛宏 | PWS1 | ACGroup_SyncSignal2Fault | 49550 | AC module group: Synchronous signal fault 2 | Equipments | Major | PCS | 0 | AC module group: Synchronous signal fault 2
PCS | 盛宏 | PWS1 | ACGroup_ParameterMismatch | 49551 | AC module group: Parameter mismatch | Equipments | Major | PCS | 0 | AC module group: Parameter mismatch
PCS | 盛宏 | PWS1 | ACGroup_CANCCommFault | 49552 | AC module group: CANC communication fault | Equipments | Major | PCS | 0 | AC module group: CANC communication fault
PCS | 盛宏 | PWS1 | ACGroup_AmbientHumidityTooHigh | 49553 | AC module group: Ambient humidity is too high | Equipments | Major | PCS | 0 | AC module group: Ambient humidity is too high
PCS | 盛宏 | PWS1 | ACGroup_BMSVoltageAbnormal | 49554 | AC module group: BMS voltage abnormal | Equipments | Major | PCS | 0 | AC module group: BMS voltage abnormal
PCS | 盛宏 | PWS1 | ACGroup_BMSCurrentAbnormal | 49555 | AC module group: BMS current abnormal | Equipments | Major | PCS | 0 | AC module group: BMS current abnormal
PCS | 盛宏 | PWS1 | ACGroup_BMSTempAbnormal | 49556 | AC module group: BMS temperature abnormal | Equipments | Major | PCS | 0 | AC module group: BMS temperature abnormal
PCS | 盛宏 | PWS1 | ACGroup_BMSShutdown | 49557 | AC module group: BMS shutdown fault | Equipments | Major | PCS | 0 | AC module group: BMS shutdown fault
PCS | 盛宏 | PWS1 | ACGroup_InsulationDetectionAbn | 49558 | AC module group: Insulation detection abnormal | Equipments | Major | PCS | 0 | AC module group: Insulation detection abnormal
PCS | 盛宏 | PWS1 | ACGroup_HardwareSamplingAbn | 49559 | AC module group: Hardware sampling abnormal | Equipments | Major | PCS | 0 | AC module group: Hardware sampling abnormal
PCS | 盛宏 | PWS1 | ACGroup_RemoteCommLost | 49560 | AC module group: Remote communication lost | Equipments | Major | PCS | 0 | AC module group: Remote communication lost
PCS | 盛宏 | PWS1 | PCS_PE-NContactorShortCircuit | 49561 | PCS: PE-N contactor short circuit | Equipments | Major | PCS | 0 | PCS: PE-N contactor short circuit
PCS | 盛宏 | PWS1 | PCS_PE-NContactorOpenCircuit | 49562 | PCS: PE-N contactor open circuit | Equipments | Major | PCS | 0 | PCS: PE-N contactor open circuit
PCS | 盛宏 | PWS1 | PCS_NeutralContactorShortCir | 49563 | PCS: N contactor short circuit | Equipments | Major | PCS | 0 | PCS: N contactor short circuit
PCS | 盛宏 | PWS1 | PCS_NeutralContactorOpenCir | 49564 | PCS: N contactor open circuit | Equipments | Major | PCS | 0 | PCS: N contactor open circuit
PCS | 盛宏 | PWS1 | PCS_GridAccessAbnormal | 49565 | PCS: Grid access abnormality | Equipments | Major | PCS | 0 | PCS: Grid access abnormality
PCS | 盛宏 | PWS1 | PCS_GridPowerDown | 49566 | PCS: Grid power failure | Equipments | Major | PCS | 0 | PCS: Grid power failure
PCS | 盛宏 | PWS1 | PCS_GridVoltageDistortion | 49567 | PCS: Grid voltage distortion | Equipments | Major | PCS | 0 | PCS: Grid voltage distortion
PCS | 盛宏 | PWS1 | PCS_InputDryContact4failed | 49568 | PCS: Input dry contact 4 failure | Equipments | Major | PCS | 0 | PCS: Input dry contact 4 failure
PCS | 盛宏 | PWS1 | PCS_InputDryContact5failed | 49569 | PCS: Input dry contact 5 failure | Equipments | Major | PCS | 0 | PCS: Input dry contact 5 failure
钧能,GS-005YN3A-W-C
TMS | 钧能 | GS-005YN3A-W-C | PowerAlarm | 49600 | Power failure | Equipments | Major | LIQUID | 0 | Power failure
TMS | 钧能 | GS-005YN3A-W-C | PowerPhaseLossAlarm | 49601 | Power phase loss alarm | Equipments | Major | LIQUID | 0 | Power phase loss alarm
TMS | 钧能 | GS-005YN3A-W-C | PowerReversePhaseAlarm | 49602 | Power reverse phase alarm | Equipments | Major | LIQUID | 0 | Power reverse phase alarm
TMS | 钧能 | GS-005YN3A-W-C | PowerOvervoltageAlarm | 49603 | Power overvoltage alarm | Equipments | Major | LIQUID | 0 | Power overvoltage alarm
TMS | 钧能 | GS-005YN3A-W-C | PowerUndervoltageAlarm | 49604 | Voltage undervoltage alarm | Equipments | Major | LIQUID | 0 | Voltage undervoltage alarm
TMS | 钧能 | GS-005YN3A-W-C | DisplayCommFault | 49605 | Display communication abnormality | Equipments | Major | LIQUID | 0 | Display communication abnormality
TMS | 钧能 | GS-005YN3A-W-C | UpperCommFault | 49606 | Upper computer communication abnormality | Equipments | Major | LIQUID | 0 | Upper computer communication abnormality
TMS | 钧能 | GS-005YN3A-W-C | CellTempReceiveFault | 49607 | Battery cell temperature reception abnormality | Equipments | Major | LIQUID | 0 | Battery cell temperature reception abnormality
TMS | 钧能 | GS-005YN3A-W-C | ParameterError | 49608 | Parameter error fault (control board) | Equipments | Major | LIQUID | 0 | Parameter error fault (control board)
TMS | 钧能 | GS-005YN3A-W-C | EnvironmentTempSensingFault | 49609 | Environmental temperature sensor fault | Equipments | Major | LIQUID | 0 | Environmental temperature sensor fault
TMS | 钧能 | GS-005YN3A-W-C | ExhaustTempSensingFault | 49610 | Exhaust temperature sensor fault | Equipments | Major | LIQUID | 0 | Exhaust temperature sensor fault
TMS | 钧能 | GS-005YN3A-W-C | InhaleTempSensingFault | 49611 | Intake temperature sensor fault | Equipments | Major | LIQUID | 0 | Intake temperature sensor fault
TMS | 钧能 | GS-005YN3A-W-C | HighPressureFault | 49612 | High pressure fault | Equipments | Major | LIQUID | 0 | High pressure fault
TMS | 钧能 | GS-005YN3A-W-C | LowPressureFault | 49613 | Low pressure fault | Equipments | Major | LIQUID | 0 | Low pressure fault
TMS | 钧能 | GS-005YN3A-W-C | InflowTempSensingFault | 49614 | Return water temperature sensor fault | Equipments | Major | LIQUID | 0 | Return water temperature sensor fault
TMS | 钧能 | GS-005YN3A-W-C | EffluentTempSensingFault | 49615 | Outlet water temperature sensor fault | Equipments | Major | LIQUID | 0 | Outlet water temperature sensor fault
TMS | 钧能 | GS-005YN3A-W-C | InflowPressureFault | 49616 | Return water pressure fault | Equipments | Major | LIQUID | 0 | Return water pressure fault
TMS | 钧能 | GS-005YN3A-W-C | EffluentPressureFault | 49617 | Outlet water pressure fault | Equipments | Major | LIQUID | 0 | Outlet water pressure fault
TMS | 钧能 | GS-005YN3A-W-C | TempSensorFault | 49618 | Temperature and humidity sensor fault | Equipments | Major | LIQUID | 0 | Temperature and humidity sensor fault
TMS | 钧能 | GS-005YN3A-W-C | PumpDriveFault | 49619 | Water pump drive fault | Equipments | Major | LIQUID | 0 | Water pump drive fault
TMS | 钧能 | GS-005YN3A-W-C | PumpMalfunction | 49620 | Water pump fault | Equipments | Major | LIQUID | 0 | Water pump fault
TMS | 钧能 | GS-005YN3A-W-C | HeaterCommFault | 49621 | Heater communication fault | Equipments | Major | LIQUID | 0 | Heater communication fault
TMS | 钧能 | GS-005YN3A-W-C | HeaterFault | 49622 | Heater fault | Equipments | Major | LIQUID | 0 | Heater fault
TMS | 钧能 | GS-005YN3A-W-C | Fan1Fault | 49623 | Fan 1 fault | Equipments | Major | LIQUID | 0 | Fan 1 fault
TMS | 钧能 | GS-005YN3A-W-C | Fan2Fault | 49624 | Fan 2 fault | Equipments | Major | LIQUID | 0 | Fan 2 fault
TMS | 钧能 | GS-005YN3A-W-C | Fan3Fault | 49625 | Fan 3 fault | Equipments | Major | LIQUID | 0 | Fan 3 fault
TMS | 钧能 | GS-005YN3A-W-C | FanDriveFault | 49626 | Fan drive fault | Equipments | Major | LIQUID | 0 | Fan drive fault
TMS | 钧能 | GS-005YN3A-W-C | CompressorCommFault | 49627 | Compressor communication fault | Equipments | Major | LIQUID | 0 | Compressor communication fault
TMS | 钧能 | GS-005YN3A-W-C | CompressorFault | 49628 | Compressor fault | Equipments | Major | LIQUID | 0 | Compressor fault
迈格瑞能,MPT
PCS | 迈格瑞能 | MPT | Alarm_1 | 49680 | Inverter overcurrent | Equipments | Major | PCS | 0 | Inverter overcurrent
PCS | 迈格瑞能 | MPT | Alarm_2 | 49681 | Inverter wave-by-wave current limiting | Equipments | Major | PCS | 0 | Inverter wave-by-wave current limiting
PCS | 迈格瑞能 | MPT | Alarm_3 | 49682 | Inverter fault | Equipments | Major | PCS | 0 | Inverter fault
PCS | 迈格瑞能 | MPT | Alarm_4 | 49683 | Battery voltage is low | Equipments | Major | PCS | 0 | Battery voltage is low
PCS | 迈格瑞能 | MPT | Alarm_5 | 49684 | Battery charging is not allowed | Equipments | Major | PCS | 0 | Battery charging is not allowed
PCS | 迈格瑞能 | MPT | Alarm_6 | 49685 | Parallel communication fault | Equipments | Major | PCS | 0 | Parallel communication fault
PCS | 迈格瑞能 | MPT | Alarm_7 | 49686 | Bus overvoltage fault | Equipments | Major | PCS | 0 | Bus overvoltage fault
PCS | 迈格瑞能 | MPT | Alarm_8 | 49687 | DC bus short circuit fault | Equipments | Major | PCS | 0 | DC bus short circuit fault
PCS | 迈格瑞能 | MPT | Alarm_9 | 49688 | Output contactor open circuit | Equipments | Major | PCS | 0 | Output contactor open circuit
PCS | 迈格瑞能 | MPT | Alarm_10 | 49689 | Output contactor short circuit | Equipments | Major | PCS | 0 | Output contactor short circuit
PCS | 迈格瑞能 | MPT | Alarm_11 | 49690 | Inverter overtemperature | Equipments | Major | PCS | 0 | Inverter overtemperature
PCS | 迈格瑞能 | MPT | Alarm_12 | 49691 | Overload | Equipments | Major | PCS | 0 | Overload
PCS | 迈格瑞能 | MPT | Alarm_13 | 49692 | Battery reverse connection fault | Equipments | Major | PCS | 0 | Battery reverse connection fault
PCS | 迈格瑞能 | MPT | Alarm_14 | 49693 | DC contactor fault | Equipments | Major | PCS | 0 | DC contactor fault
PCS | 迈格瑞能 | MPT | Alarm_15 | 49694 | Battery overcurrent | Equipments | Major | PCS | 0 | Battery overcurrent
PCS | 迈格瑞能 | MPT | Alarm_16 | 49695 | Inverter phase failure | Equipments | Major | PCS | 0 | Inverter phase failure
PCS | 迈格瑞能 | MPT | Alarm_18 | 49696 | Grid overvoltage | Equipments | Major | PCS | 0 | Grid overvoltage
PCS | 迈格瑞能 | MPT | Alarm_19 | 49697 | Grid undervoltage | Equipments | Major | PCS | 0 | Grid undervoltage
PCS | 迈格瑞能 | MPT | Alarm_20 | 49698 | Grid voltage reverse sequence | Equipments | Major | PCS | 0 | Grid voltage reverse sequence
PCS | 迈格瑞能 | MPT | Alarm_21 | 49699 | Grid frequency abnormal | Equipments | Major | PCS | 0 | Grid frequency abnormal
PCS | 迈格瑞能 | MPT | Alarm_22 | 49700 | Island protection | Equipments | Major | PCS | 0 | Island protection
PCS | 迈格瑞能 | MPT | Alarm_23 | 49701 | Drive line fault | Equipments | Major | PCS | 0 | Drive line fault
PCS | 迈格瑞能 | MPT | Alarm_24 | 49702 | Lightning arrester fault | Equipments | Major | PCS | 0 | Lightning arrester fault
PCS | 迈格瑞能 | MPT | Alarm_25 | 49703 | Insulation impedance abnormal | Equipments | Major | PCS | 0 | Insulation impedance abnormal
PCS | 迈格瑞能 | MPT | Alarm_26 | 49704 | Battery discharge is not allowed | Equipments | Major | PCS | 0 | Battery discharge is not allowed
PCS | 迈格瑞能 | MPT | Alarm_27 | 49705 | Inverter overvoltage fault | Equipments | Major | PCS | 0 | Inverter overvoltage fault
PCS | 迈格瑞能 | MPT | Alarm_28 | 49706 | 15V power supply fault | Equipments | Major | PCS | 0 | 15V power supply fault
PCS | 迈格瑞能 | MPT | Alarm_29 | 49707 | AC fan fault | Equipments | Major | PCS | 0 | AC fan fault
PCS | 迈格瑞能 | MPT | Alarm_30 | 49708 | Battery fault | Equipments | Major | PCS | 0 | Battery fault
PCS | 迈格瑞能 | MPT | Alarm_31 | 49709 | Emergency shutdown | Equipments | Major | PCS | 0 | Emergency shutdown
PCS | 迈格瑞能 | MPT | Alarm_32 | 49710 | Output short circuit | Equipments | Major | PCS | 0 | Output short circuit
PCS | 迈格瑞能 | MPT | Alarm_33 | 49711 | CT or Hall open circuit fault | Equipments | Major | PCS | 0 | CT or Hall open circuit fault
PCS | 迈格瑞能 | MPT | Alarm_34 | 49712 | Leakage Flow alarm | Equipments | Major | PCS | 0 | Leakage Flow alarm
PCS | 迈格瑞能 | MPT | Alarm_35 | 49713 | Battery capacity is low | Equipments | Major | PCS | 0 | Battery capacity is low
PCS | 迈格瑞能 | MPT | Alarm_36 | 49714 | DCDC communication status | Equipments | Major | PCS | 0 | DCDC communication status
PCS | 迈格瑞能 | MPT | Alarm_37 | 49715 | DCAC communication status | Equipments | Major | PCS | 0 | DCAC communication status
PCS | 迈格瑞能 | MPT | Alarm_38 | 49716 | EMS communication status | Equipments | Major | PCS | 0 | EMS communication status
PCS | 迈格瑞能 | MPT | Alarm_39 | 49717 | BMS communication status | Equipments | Major | PCS | 0 | BMS communication status
PCS | 迈格瑞能 | MPT | Alarm_40 | 49718 | MPS communication status | Equipments | Major | PCS | 0 | MPS communication status
PCS | 迈格瑞能 | MPT | Alarm_41 | 49719 | Grid-connected DOD protection | Equipments | Major | PCS | 0 | Grid-connected DOD protection
PCS | 迈格瑞能 | MPT | Alarm_42 | 49720 | Off-grid DOD protection | Equipments | Major | PCS | 0 | Off-grid DOD protection
PCS | 迈格瑞能 | MPT | Alarm_50 | 49721 | Cell voltage is too high | Equipments | Major | PCS | 0 | Cell voltage is too high
PCS | 迈格瑞能 | MPT | Alarm_51 | 49722 | Cell voltage is too low | Equipments | Major | PCS | 0 | Cell voltage is too low
PCS | 迈格瑞能 | MPT | Alarm_52 | 49723 | Cell temperature is too high | Equipments | Major | PCS | 0 | Cell temperature is too high
PCS | 迈格瑞能 | MPT | Alarm_53 | 49724 | Cell temperature is too low | Equipments | Major | PCS | 0 | Cell temperature is too low
PCS | 迈格瑞能 | MPT | Alarm_54 | 49725 | Total voltage is too high | Equipments | Major | PCS | 0 | Total voltage is too high
PCS | 迈格瑞能 | MPT | Alarm_55 | 49726 | Total voltage is too low | Equipments | Major | PCS | 0 | Total voltage is too low
PCS | 迈格瑞能 | MPT | Alarm_56 | 49727 | Charging overcurrent | Equipments | Major | PCS | 0 | Charging overcurrent
PCS | 迈格瑞能 | MPT | Alarm_57 | 49728 | Discharging overcurrent | Equipments | Major | PCS | 0 | Discharging overcurrent
PCS | 迈格瑞能 | MPT | Alarm_58 | 49729 | Cell voltage difference is too large | Equipments | Major | PCS | 0 | Cell voltage difference is too large
PCS | 迈格瑞能 | MPT | Alarm_59 | 49730 | Cell temperature difference is too large | Equipments | Major | PCS | 0 | Cell temperature difference is too large
PCS | 迈格瑞能 | MPT | Alarm_60 | 49731 | Cell SOC is too high | Equipments | Major | PCS | 0 | Cell SOC is too high
PCS | 迈格瑞能 | MPT | Alarm_61 | 49732 | Cell SOC is too low | Equipments | Major | PCS | 0 | Cell SOC is too low
PCS | 迈格瑞能 | MPT | Alarm_62 | 49733 | Insulation fault | Equipments | Major | PCS | 0 | Insulation fault
PCS | 迈格瑞能 | MPT | Alarm_63 | 49734 | BMS internal communication fault | Equipments | Major | PCS | 0 | BMS internal communication fault
PCS | 迈格瑞能 | MPT | Alarm_64 | 49735 | BMS contactor abnormality | Equipments | Major | PCS | 0 | BMS contactor abnormality
PCS | 迈格瑞能 | MPT | Alarm_65 | 49736 | BMS internal abnormality | Equipments | Major | PCS | 0 | BMS internal abnormality
PCS | 迈格瑞能 | MPT | Alarm_66 | 49737 | Voltage sensor fault | Equipments | Major | PCS | 0 | Voltage sensor fault
PCS | 迈格瑞能 | MPT | Alarm_67 | 49738 | Temperature sensor fault | Equipments | Major | PCS | 0 | Temperature sensor fault
PCS | 迈格瑞能 | MPT | Alarm_68 | 49739 | Input overvoltage fault | Equipments | Major | PCS | 0 | Input overvoltage fault
PCS | 迈格瑞能 | MPT | Alarm_69 | 49740 | Input reverse connection fault | Equipments | Major | PCS | 0 | Input reverse connection fault
PCS | 迈格瑞能 | MPT | Alarm_70 | 49741 | Relay detection fault | Equipments | Major | PCS | 0 | Relay detection fault
PCS | 迈格瑞能 | MPT | Alarm_71 | 49742 | Battery damage failure | Equipments | Major | PCS | 0 | Battery damage failure
PCS | 迈格瑞能 | MPT | Alarm_72 | 49743 | Shutdown circuit abnormality | Equipments | Major | PCS | 0 | Shutdown circuit abnormality
PCS | 迈格瑞能 | MPT | Alarm_73 | 49744 | BMIC abnormality | Equipments | Major | PCS | 0 | BMIC abnormality
PCS | 迈格瑞能 | MPT | Alarm_74 | 49745 | Secondary main control internal bus abnormality | Equipments | Major | PCS | 0 | Secondary main control internal bus abnormality
PCS | 迈格瑞能 | MPT | Alarm_75 | 49746 | Power-on self-test voltage abnormality | Equipments | Major | PCS | 0 | Power-on self-test voltage abnormality
PCS | 迈格瑞能 | MPT | Alarm_76 | 49747 | Safety function abnormality | Equipments | Major | PCS | 0 | Safety function abnormality
PCS | 迈格瑞能 | MPT | Alarm_77 | 49748 | Emergency shutdown failure | Equipments | Major | PCS | 0 | Emergency shutdown failure
PCS | 迈格瑞能 | MPT | Alarm_78 | 49749 | Power-on self-test module string number error | Equipments | Major | PCS | 0 | Power-on self-test module string number error
PCS | 迈格瑞能 | MPT | Alarm_79 | 49750 | Power-on self-test module capacity error | Equipments | Major | PCS | 0 | Power-on self-test module capacity error
PCS | 迈格瑞能 | MPT | Alarm_80 | 49751 | Power-on self-test module initialization abnormality | Equipments | Major | PCS | 0 | Power-on self-test module initialization abnormality
PCS | 迈格瑞能 | MPT | Alarm_81 | 49752 | Module internal bus abnormality | Equipments | Major | PCS | 0 | Module internal bus abnormality
PCS | 迈格瑞能 | MPT | Alarm_82 | 49753 | Leakage current abnormality | Equipments | Major | PCS | 0 | Leakage current abnormality
PCS | 迈格瑞能 | MPT | Alarm_83 | 49754 | Current detection chip failure | Equipments | Major | PCS | 0 | Current detection chip failure
PCS | 迈格瑞能 | MPT | Alarm_84 | 49755 | Terminal temperature high | Equipments | Major | PCS | 0 | Terminal temperature high
PCS | 迈格瑞能 | MPT | Alarm_85 | 49756 | Fan abnormality | Equipments | Major | PCS | 0 | Fan abnormality
PCS | 迈格瑞能 | MPT | Alarm_86 | 49757 | Battery cell voltage consistency poor | Equipments | Major | PCS | 0 | Battery cell voltage consistency poor
PCS | 迈格瑞能 | MPT | Alarm_87 | 49758 | Battery cell temperature consistency poor | Equipments | Major | PCS | 0 | Battery cell temperature consistency poor
PCS | 迈格瑞能 | MPT | Alarm_88 | 49759 | Secondary main control out of cabinet | Equipments | Major | PCS | 0 | Secondary main control out of cabinet
PCS | 迈格瑞能 | MPT | Alarm_89 | 49760 | 24V voltage deviation large | Equipments | Major | PCS | 0 | 24V voltage deviation large
PCS | 迈格瑞能 | MPT | Alarm_90 | 49761 | AFE chip reading failure | Equipments | Major | PCS | 0 | AFE chip reading failure
PCS | 迈格瑞能 | MPT | Alarm_91 | 49762 | AFE chip overheating | Equipments | Major | PCS | 0 | AFE chip overheating
PCS | 迈格瑞能 | MPT | Alarm_92 | 49763 | AFE reference voltage deviation large | Equipments | Major | PCS | 0 | AFE reference voltage deviation large
PCS | 迈格瑞能 | MPT | Alarm_93 | 49764 | PACK total voltage difference large | Equipments | Major | PCS | 0 | PACK total voltage difference large
PCS | 迈格瑞能 | MPT | Alarm_94 | 49765 | PACK internal cell resistance rate deviation large | Equipments | Major | PCS | 0 | PACK internal cell resistance rate deviation large
PCS | 迈格瑞能 | MPT | Alarm_95 | 49766 | PACK internal cell temperature rise deviation large | Equipments | Major | PCS | 0 | PACK internal cell temperature rise deviation large
PCS | 迈格瑞能 | MPT | Alarm_96 | 49767 | Cluster internal cell resistance Large rate deviation | Equipments | Major | PCS | 0 | Cluster internal cell resistance Large rate deviation
PCS | 迈格瑞能 | MPT | Alarm_97 | 49768 | Large temperature rise of cells in cluster | Equipments | Major | PCS | 0 | Large temperature rise of cells in cluster
PCS | 迈格瑞能 | MPT | Alarm_98 | 49769 | Other cluster-level faults | Equipments | Major | PCS | 0 | Other cluster-level faults
PCS | 迈格瑞能 | MPT | Alarm_99 | 49770 | BMU overtemperature | Equipments | Major | PCS | 0 | BMU overtemperature
PCS | 迈格瑞能 | MPT | Alarm_100 | 49771 | Excessive current | Equipments | Major | PCS | 0 | Excessive current
PCS | 迈格瑞能 | MPT | Alarm_101 | 49772 | High voltage abnormality | Equipments | Major | PCS | 0 | High voltage abnormality
PCS | 迈格瑞能 | MPT | Alarm_102 | 49773 | Cell voltage wiring abnormality | Equipments | Major | PCS | 0 | Cell voltage wiring abnormality
PCS | 迈格瑞能 | MPT | Alarm_103 | 49774 | Cell temperature sensing wiring abnormality | Equipments | Major | PCS | 0 | Cell temperature sensing wiring abnormality
PCS | 迈格瑞能 | MPT | Alarm_104 | 49775 | Pre-charge status abnormality | Equipments | Major | PCS | 0 | Pre-charge status abnormality
PCS | 迈格瑞能 | MPT | Alarm_105 | 49776 | Balanced overtemperature | Equipments | Major | PCS | 0 | Balanced overtemperature
PCS | 迈格瑞能 | MPT | Alarm_106 | 49777 | Power supply too high | Equipments | Major | PCS | 0 | Power supply too high
PCS | 迈格瑞能 | MPT | Alarm_107 | 49778 | Power supply too low | Equipments | Major | PCS | 0 | Power supply too low
PCS | 迈格瑞能 | MPT | Alarm_108 | 49779 | T1 high temperature | Equipments | Major | PCS | 0 | T1 high temperature
PCS | 迈格瑞能 | MPT | Alarm_109 | 49780 | T1 low temperature | Equipments | Major | PCS | 0 | T1 low temperature
PCS | 迈格瑞能 | MPT | Alarm_110 | 49781 | T2 high temperature | Equipments | Major | PCS | 0 | T2 high temperature
PCS | 迈格瑞能 | MPT | Alarm_111 | 49782 | T2 low temperature | Equipments | Major | PCS | 0 | T2 low temperature
PCS | 迈格瑞能 | MPT | Alarm_112 | 49783 | Current imbalance | Equipments | Major | PCS | 0 | Current imbalance
PCS | 迈格瑞能 | MPT | Alarm_113 | 49784 | High voltage interlock | Equipments | Major | PCS | 0 | High voltage interlock
PCS | 迈格瑞能 | MPT | Alarm_114 | 49785 | Current abnormality | Equipments | Major | PCS | 0 | Current abnormality
PCS | 迈格瑞能 | MPT | Alarm_115 | 49786 | Slave status abnormality | Equipments | Major | PCS | 0 | Slave status abnormality
PCS | 迈格瑞能 | MPT | Alarm_116 | 49787 | Balanced temperature sensing status abnormality | Equipments | Major | PCS | 0 | Balanced temperature sensing status abnormality
PCS | 迈格瑞能 | MPT | Alarm_117 | 49788 | Ambient temperature sensing status abnormality | Equipments | Major | PCS | 0 | Ambient temperature sensing status abnormality
PCS | 迈格瑞能 | MPT | Alarm_118 | 49789 | PCS status abnormality | Equipments | Major | PCS | 0 | PCS status abnormality
PCS | 迈格瑞能 | MPT | Alarm_119 | 49790 | EMS status abnormality | Equipments | Major | PCS | 0 | EMS status abnormality
PCS | 迈格瑞能 | MPT | Alarm_120 | 49791 | Fuse status abnormality | Equipments | Major | PCS | 0 | Fuse status abnormality
PCS | 迈格瑞能 | MPT | Alarm_121 | 49792 | Analog front-end status abnormality | Equipments | Major | PCS | 0 | Analog front-end status abnormality
PCS | 迈格瑞能 | MPT | Alarm_122 | 49793 | EEPROM status abnormality | Equipments | Major | PCS | 0 | EEPROM status abnormality
PCS | 迈格瑞能 | MPT | Alarm_123 | 49794 | RTC status abnormality | Equipments | Major | PCS | 0 | RTC status abnormality
PCS | 迈格瑞能 | MPT | Alarm_124 | 49795 | ADC status abnormality | Equipments | Major | PCS | 0 | ADC status abnormality
PCS | 迈格瑞能 | MPT | Alarm_125 | 49796 | SD card status abnormality | Equipments | Major | PCS | 0 | SD card status abnormality
PCS | 迈格瑞能 | MPT | Alarm_126 | 49797 | Feedback abnormality | Equipments | Major | PCS | 0 | Feedback abnormality
PCS | 迈格瑞能 | MPT | Alarm_127 | 49798 | Limit fault | Equipments | Major | PCS | 0 | Limit fault
PCS | 迈格瑞能 | MPT | Alarm_128 | 49799 | Open circuit | Equipments | Major | PCS | 0 | Open circuit
PCS | 迈格瑞能 | MPT | Alarm_129 | 49800 | Fire protection abnormality | Equipments | Major | PCS | 0 | Fire protection abnormality
PCS | 迈格瑞能 | MPT | Alarm_130 | 49801 | Control command timeout | Equipments | Major | PCS | 0 | Control command timeout
迈格瑞能,MPT
OTHERS | 迈格瑞能 | MPT | DCConverterOverCur | 49850 | DC converter overcurrent | Equipments | Major | OTHERS | 0 | DC converter overcurrent
OTHERS | 迈格瑞能 | MPT | DCConverterLimeteCur | 49851 | DC converter wave-by-wave current limiting | Equipments | Major | OTHERS | 0 | DC converter wave-by-wave current limiting
OTHERS | 迈格瑞能 | MPT | DCconverterFault | 49852 | DC converter fault | Equipments | Major | OTHERS | 0 | DC converter fault
OTHERS | 迈格瑞能 | MPT | DCconverterOverTemp | 49853 | DC converter overtemperature | Equipments | Major | OTHERS | 0 | DC converter overtemperature
OTHERS | 迈格瑞能 | MPT | DCConverterOverLoad | 49854 | DC converter overload | Equipments | Major | OTHERS | 0 | DC converter overload
OTHERS | 迈格瑞能 | MPT | HighSideVolLow | 49855 | High voltage side voltage low | Equipments | Major | OTHERS | 0 | High voltage side voltage low
OTHERS | 迈格瑞能 | MPT | HighVolSideVolMidpointImb | 49856 | High voltage side midpoint unbalance | Equipments | Major | OTHERS | 0 | High voltage side midpoint unbalance
OTHERS | 迈格瑞能 | MPT | HighVolSideBusOverVolFault | 49857 | High voltage side bus overvoltage fault | Equipments | Major | OTHERS | 0 | High voltage side bus overvoltage fault
OTHERS | 迈格瑞能 | MPT | ShortCirFaultOfHighVolSideBus | 49858 | High voltage side bus short circuit fault | Equipments | Major | OTHERS | 0 | High voltage side bus short circuit fault
OTHERS | 迈格瑞能 | MPT | HighVolSideInputAndInvFault | 49859 | High voltage side input reverse connection fault | Equipments | Major | OTHERS | 0 | High voltage side input reverse connection fault
OTHERS | 迈格瑞能 | MPT | LowVolSideVoltageLow | 49860 | Low voltage side voltage | Equipments | Major | OTHERS | 0 | Low voltage side voltage
OTHERS | 迈格瑞能 | MPT | OverVolFaultOfLowVolSideBus | 49861 | Low voltage side bus overvoltage fault | Equipments | Major | OTHERS | 0 | Low voltage side bus overvoltage fault
OTHERS | 迈格瑞能 | MPT | LowVolSideBusShortCircuitFault | 49862 | Low voltage side bus short circuit fault | Equipments | Major | OTHERS | 0 | Low voltage side bus short circuit fault
OTHERS | 迈格瑞能 | MPT | LowVoltageSideConnectionFault | 49863 | Low voltage side reverse connection fault | Equipments | Major | OTHERS | 0 | Low voltage side reverse connection fault
OTHERS | 迈格瑞能 | MPT | LowVoltageSideVoltageMidImb | 49864 | Low voltage side midpoint unbalance | Equipments | Major | OTHERS | 0 | Low voltage side midpoint unbalance
OTHERS | 迈格瑞能 | MPT | DriveCableFault | 49865 | Drive cable fault | Equipments | Major | OTHERS | 0 | Drive cable fault
OTHERS | 迈格瑞能 | MPT | LightningProtectionFault | 49866 | Lightning protection fault | Equipments | Major | OTHERS | 0 | Lightning protection fault
OTHERS | 迈格瑞能 | MPT | InsulationImpedanceAbn | 49867 | Insulation impedance abnormality | Equipments | Major | OTHERS | 0 | Insulation impedance abnormality
OTHERS | 迈格瑞能 | MPT | FaultOfDCAuxPowerSupply | 49868 | DC auxiliary power supply fault | Equipments | Major | OTHERS | 0 | DC auxiliary power supply fault
OTHERS | 迈格瑞能 | MPT | 15VPowerFailure | 49869 | 15V power supply fault | Equipments | Major | OTHERS | 0 | 15V power supply fault
OTHERS | 迈格瑞能 | MPT | DCFanFailure | 49870 | DC fan fault | Equipments | Major | OTHERS | 0 | DC fan fault
OTHERS | 迈格瑞能 | MPT | EmergencyShutdown | 49871 | Emergency shutdown | Equipments | Major | OTHERS | 0 | Emergency shutdown
OTHERS | 迈格瑞能 | MPT | DCConverterAsynchrony | 49872 | DC converter asynchronism | Equipments | Major | OTHERS | 0 | DC converter asynchronism
OTHERS | 迈格瑞能 | MPT | OpenCirOfHighVolSideContactor | 49873 | High voltage side contactor open circuit | Equipments | Major | OTHERS | 0 | High voltage side contactor open circuit
OTHERS | 迈格瑞能 | MPT | HighVolSideContactorShort | 49874 | High voltage side contactor short circuit | Equipments | Major | OTHERS | 0 | High voltage side contactor short circuit
OTHERS | 迈格瑞能 | MPT | OpenCirOfLowVolSideContactor | 49875 | Low voltage side contactor open circuit | Equipments | Major | OTHERS | 0 | Low voltage side contactor open circuit
OTHERS | 迈格瑞能 | MPT | LowVolSideContactorShort | 49876 | Low voltage side contactor short circuit | Equipments | Major | OTHERS | 0 | Low voltage side contactor short circuit
众智,HGM6100
OTHERS | 众智 | HGM6100 | PublicAlarm | 49900 | Public alarm | Equipments | Major | OTHERS | 0 | Public alarm
OTHERS | 众智 | HGM6100 | PublicWarningAlarm | 49901 | Public warning alarm | Equipments | Major | OTHERS | 0 | Public warning alarm
OTHERS | 众智 | HGM6100 | PublicShutdownAlarm | 49902 | Public shutdown alarm | Equipments | Major | OTHERS | 0 | Public shutdown alarm
OTHERS | 众智 | HGM6100 | PowerGenerationNormal | 49903 | Normal power generation | Equipments | Major | OTHERS | 0 | Normal power generation
OTHERS | 众智 | HGM6100 | UtilityPowerWithLoad | 49904 | Mains power with load | Equipments | Major | OTHERS | 0 | Mains power with load
OTHERS | 众智 | HGM6100 | GeneratorPowerWithLoad | 49905 | Generator with load | Equipments | Major | OTHERS | 0 | Generator with load
OTHERS | 众智 | HGM6100 | EmergencyShutdown | 49906 | Emergency shutdown | Equipments | Major | OTHERS | 0 | Emergency shutdown
OTHERS | 众智 | HGM6100 | OverspeedAlarmShutdown | 49907 | Overspeed alarm shutdown | Equipments | Major | OTHERS | 0 | Overspeed alarm shutdown
OTHERS | 众智 | HGM6100 | UnderspeedAlarmShutdown | 49908 | Underspeed alarm shutdown | Equipments | Major | OTHERS | 0 | Underspeed alarm shutdown
OTHERS | 众智 | HGM6100 | SpeedSignalLossShutdown | 49909 | Speed ​​signal loss shutdown | Equipments | Major | OTHERS | 0 | Speed ​​signal loss shutdown
OTHERS | 众智 | HGM6100 | OverfrequencyAlarmShutdown | 49910 | Overfrequency alarm shutdown | Equipments | Major | OTHERS | 0 | Overfrequency alarm shutdown
OTHERS | 众智 | HGM6100 | UnderfreqAlarm Shutdown | 49911 | Underfrequency alarm shutdown | Equipments | Major | OTHERS | 0 | Underfrequency alarm shutdown
OTHERS | 众智 | HGM6100 | OvervoltageAlarmShutdown | 49912 | Overvoltage alarm shutdown | Equipments | Major | OTHERS | 0 | Overvoltage alarm shutdown
OTHERS | 众智 | HGM6100 | UndervoltageAlarmShutdown | 49913 | Undervoltage alarm shutdown | Equipments | Major | OTHERS | 0 | Undervoltage alarm shutdown
OTHERS | 众智 | HGM6100 | GeneratorOverCurShutdown | 49914 | Generator overcurrent shutdown | Equipments | Major | OTHERS | 0 | Generator overcurrent shutdown
OTHERS | 众智 | HGM6100 | StartFailure | 49915 | Start failure | Equipments | Major | OTHERS | 0 | Start failure
OTHERS | 众智 | HGM6100 | HighTempAlarmShutdown | 49916 | High water temperature alarm shutdown | Equipments | Major | OTHERS | 0 | High water temperature alarm shutdown
OTHERS | 众智 | HGM6100 | LowOilPresAlarmShutdown | 49917 | Low oil pressure alarm shutdown | Equipments | Major | OTHERS | 0 | Low oil pressure alarm shutdown
OTHERS | 众智 | HGM6100 | FrequencyLossAlarm | 49918 | Frequency loss alarm | Equipments | Major | OTHERS | 0 | Frequency loss alarm
OTHERS | 众智 | HGM6100 | InputShutdownAlarm | 49919 | Input port shutdown alarm | Equipments | Major | OTHERS | 0 | Input port shutdown alarm
OTHERS | 众智 | HGM6100 | HighTemperatureWarning | 49920 | High water temperature warning alarm | Equipments | Major | OTHERS | 0 | High water temperature warning alarm
OTHERS | 众智 | HGM6100 | LowOilPressureWarning | 49921 | Low oil pressure warning alarm | Equipments | Major | OTHERS | 0 | Low oil pressure warning alarm
OTHERS | 众智 | HGM6100 | GeneratorOverCurWarning | 49922 | Generator overcurrent warning alarm | Equipments | Major | OTHERS | 0 | Generator overcurrent warning alarm
OTHERS | 众智 | HGM6100 | ShutdownFailureWarning | 49923 | Shutdown failure warning alarm | Equipments | Major | OTHERS | 0 | Shutdown failure warning alarm
OTHERS | 众智 | HGM6100 | LowOilLevelWarning | 49924 | Low oil level warning | Equipments | Major | OTHERS | 0 | Low oil level warning
OTHERS | 众智 | HGM6100 | ChargingFailureWarning | 49925 | Charging failure warning | Equipments | Major | OTHERS | 0 | Charging failure warning
OTHERS | 众智 | HGM6100 | LowBatteryVoltageWarning | 49926 | Battery voltage too low warning alarm | Equipments | Major | OTHERS | 0 | Battery voltage too low warning alarm
OTHERS | 众智 | HGM6100 | HighBatteryVoltageWarning | 49927 | Battery voltage too high warning alarm | Equipments | Major | OTHERS | 0 | Battery voltage too high warning alarm
海辰，ESMU
BMS | 海辰 | ESMU | RackVolLowWarn1 | 40197 | Summary of minor undervoltage alarms for each group terminal in the pile | Equipments | Major | CLUSTER | 0 | Summary of minor undervoltage alarms for each group terminal in the pile
BMS | 海辰 | ESMU | RackVolLowWarn2 | 40198 | Summary of moderate undervoltage alarms for each group terminal in the pile | Equipments | Major | CLUSTER | 0 | Summary of moderate undervoltage alarms for each group terminal in the pile
BMS | 海辰 | ESMU | RackVolLowWarn3 | 40199 | Summary of severe undervoltage alarms for each group terminal in the pile | Equipments | Major | CLUSTER | 0 | Summary of severe undervoltage alarms for each group terminal in the pile
BMS | 海辰 | ESMU | RackVolHighWarn1 | 40200 | Summary of minor overvoltage alarms for each group terminal in the pile | Equipments | Major | CLUSTER | 0 | Summary of minor overvoltage alarms for each group terminal in the pile
BMS | 海辰 | ESMU | RackVolHighWarn2 | 40201 | Summary of moderate overvoltage alarms for each group terminal in the pile | Equipments | Major | CLUSTER | 0 | Summary of moderate overvoltage alarms for each group terminal in the pile
BMS | 海辰 | ESMU | RackVolHighWarn3 | 40202 | Summary of severe overvoltage alarms for each group terminal in the pile | Equipments | Major | CLUSTER | 0 | Summary of severe overvoltage alarms for each group terminal in the pile
BMS | 海辰 | ESMU | RackOverCurWarn1 | 40203 | Summary of minor overcurrent alarms for each group terminal in the pile | Equipments | Major | CLUSTER | 0 | Summary of minor overcurrent alarms for each group terminal in the pile
BMS | 海辰 | ESMU | RackOverCurWarn2 | 40204 | Summary of moderate overcurrent alarms for each group terminal in the pile | Equipments | Major | CLUSTER | 0 | Summary of moderate overcurrent alarms for each group terminal in the pile
BMS | 海辰 | ESMU | RackOverCurWarn3 | 40205 | Summary of severe overcurrent alarms for each group terminal in the pile | Equipments | Major | CLUSTER | 0 | Summary of severe overcurrent alarms for each group terminal in the pile
BMS | 海辰 | ESMU | RackInsulResLowWarn1 | 40206 | Summary of low insulation resistance minor alarms for each group in the pile | Equipments | Major | CLUSTER | 0 | Summary of low insulation resistance minor alarms for each group in the pile
BMS | 海辰 | ESMU | RackInsulResLowWarn2 | 40207 | Summary of low medium insulation resistance minor alarms for each group in the pile | Equipments | Major | CLUSTER | 0 | Summary of low medium insulation resistance minor alarms for each group in the pile
BMS | 海辰 | ESMU | RackInsulResLowWarn3 | 40208 | Summary of low severe insulation resistance minor alarms for each group in the pile | Equipments | Major | CLUSTER | 0 | Summary of low severe insulation resistance minor alarms for each group in the pile
BMS | 海辰 | ESMU | RackUnderTempWarn1 | 40209 | Summary of under-temperature minor alarms for each group of modules in the pile | Equipments | Major | CLUSTER | 0 | Summary of under-temperature minor alarms for each group of modules in the pile
BMS | 海辰 | ESMU | RackUnderTempWarn2 | 40210 | Summary of under-temperature medium alarms for each group of modules in the pile | Equipments | Major | CLUSTER | 0 | Summary of under-temperature medium alarms for each group of modules in the pile
BMS | 海辰 | ESMU | RackUnderTempWarn3 | 40211 | Summary of under-temperature severe alarms for each group of modules in the pile | Equipments | Major | CLUSTER | 0 | Summary of under-temperature severe alarms for each group of modules in the pile
BMS | 海辰 | ESMU | RackOverTempWarn1 | 40212 | Summary of over-temperature minor alarms for each group of modules in the pile | Equipments | Major | CLUSTER | 0 | Summary of over-temperature minor alarms for each group of modules in the pile
BMS | 海辰 | ESMU | RackOverTempWarn2 | 40213 | Summary of over-temperature medium alarms for each group of modules in the pile | Equipments | Major | CLUSTER | 0 | Summary of over-temperature medium alarms for each group of modules in the pile
BMS | 海辰 | ESMU | RackOverTempWarn3 | 40214 | Summary of over-temperature severe alarms for each group of modules in the pile | Equipments | Major | CLUSTER | 0 | Summary of over-temperature severe alarms for each group of modules in the pile
BMS | 海辰 | ESMU | CellVolHighWarn1 | 40215 | Summary of over-pressure minor alarms for each cell in the pile | Equipments | Major | CLUSTER | 0 | Summary of over-pressure minor alarms for each cell in the pile
BMS | 海辰 | ESMU | CellVolHighWarn2 | 40216 | Summary of over-pressure medium alarms for each cell in the pile | Equipments | Major | CLUSTER | 0 | Summary of over-pressure medium alarms for each cell in the pile
BMS | 海辰 | ESMU | CellVolHighWarn3 | 40217 | Summary of over-pressure severe alarms for each cell in the pile | Equipments | Major | CLUSTER | 0 | Summary of over-pressure severe alarms for each cell in the pile
BMS | 海辰 | ESMU | CellVolLowWarn1 | 40218 | Summary of under-voltage minor alarms for each cell in the pile | Equipments | Major | CLUSTER | 0 | Summary of under-voltage minor alarms for each cell in the pile
BMS | 海辰 | ESMU | CellVolLowWarn2 | 40219 | Summary of under-voltage medium alarms for each cell in the pile | Equipments | Major | CLUSTER | 0 | Summary of under-voltage medium alarms for each cell in the pile
BMS | 海辰 | ESMU | CellVolLowWarn3 | 40220 | Summary of under-voltage severe alarms for each cell in the pile | Equipments | Major | CLUSTER | 0 | Summary of under-voltage severe alarms for each cell in the pile
BMS | 海辰 | ESMU | CellVolDiffWarn1 | 40221 | Summary of pressure difference minor alarms for each cell in the pile | Equipments | Major | CLUSTER | 0 | Summary of pressure difference minor alarms for each cell in the pile
BMS | 海辰 | ESMU | CellVolDiffWarn2 | 40222 | Summary of pressure difference medium alarms for each cell in the pile | Equipments | Major | CLUSTER | 0 | Summary of pressure difference medium alarms for each cell in the pile
BMS | 海辰 | ESMU | CellVolDiffWarn3 | 40223 | Summary of pressure difference severe alarms for each cell in the pile | Equipments | Major | CLUSTER | 0 | Summary of pressure difference severe alarms for each cell in the pile
BMS | 海辰 | ESMU | CellUnderTempWarn1 | 40224 | Summary of under-temperature minor alarms for each cell in the pile | Equipments | Major | CLUSTER | 0 | Summary of under-temperature minor alarms for each cell in the pile
BMS | 海辰 | ESMU | CellUnderTempWarn2 | 40225 | Summary of under-temperature medium alarms for each cell in the pile Alarm summary | Equipments | Major | CLUSTER | 0 | Summary of under-temperature medium alarms for each cell in the pile Alarm summary
BMS | 海辰 | ESMU | CellUnderTempWarn3 | 40226 | Summary of serious under-temperature alarms for each cell in the pile | Equipments | Major | CLUSTER | 0 | Summary of serious under-temperature alarms for each cell in the pile
BMS | 海辰 | ESMU | CellOverTempWarn1 | 40227 | Summary of minor over-temperature alarms for each cell in the pile | Equipments | Major | CLUSTER | 0 | Summary of minor over-temperature alarms for each cell in the pile
BMS | 海辰 | ESMU | CellOverTempWarn2 | 40228 | Summary of moderate over-temperature alarms for each cell in the pile | Equipments | Major | CLUSTER | 0 | Summary of moderate over-temperature alarms for each cell in the pile
BMS | 海辰 | ESMU | CellOverTempWarn3 | 40229 | Summary of serious over-temperature alarms for each cell in the pile | Equipments | Major | CLUSTER | 0 | Summary of serious over-temperature alarms for each cell in the pile
BMS | 海辰 | ESMU | CellTempDiffWarn1 | 40230 | Summary of minor temperature difference alarms for each cell in the pile | Equipments | Major | CLUSTER | 0 | Summary of minor temperature difference alarms for each cell in the pile
BMS | 海辰 | ESMU | CellTempDiffWarn2 | 40231 | Summary of moderate temperature difference alarms for each cell in the pile | Equipments | Major | CLUSTER | 0 | Summary of moderate temperature difference alarms for each cell in the pile
BMS | 海辰 | ESMU | CellTempDiffWarn3 | 40232 | Summary of serious temperature difference alarms for each cell in the pile | Equipments | Major | CLUSTER | 0 | Summary of serious temperature difference alarms for each cell in the pile
BMS | 海辰 | ESMU | CellSOCLowWarn1 | 40233 | Summary of minor low SOC alarms for each cell in the pile | Equipments | Major | CLUSTER | 0 | Summary of minor low SOC alarms for each cell in the pile
BMS | 海辰 | ESMU | CellSOCLowWarn2 | 40234 | Summary of medium low SOC alarms for each cell in the pile | Equipments | Major | CLUSTER | 0 | Summary of medium low SOC alarms for each cell in the pile
BMS | 海辰 | ESMU | CellSOCLowWarn3 | 40235 | Summary of serious low SOC alarms for each cell in the pile | Equipments | Major | CLUSTER | 0 | Summary of serious low SOC alarms for each cell in the pile
BMS | 海辰 | ESMU | CellSOCHighWarn1 | 40236 | Summary of minor high SOC alarms for each cell in the pile | Equipments | Major | CLUSTER | 0 | Summary of minor high SOC alarms for each cell in the pile
BMS | 海辰 | ESMU | CellSOCHighWarn2 | 40237 | Summary of medium high SOC alarms for each cell in the pile | Equipments | Major | CLUSTER | 0 | Summary of medium high SOC alarms for each cell in the pile
BMS | 海辰 | ESMU | CellSOCHighWarn3 | 40238 | Summary of severe high SOC alarms for each cell in the pile | Equipments | Major | CLUSTER | 0 | Summary of severe high SOC alarms for each cell in the pile
BMS | 海辰 | ESMU | CellSOHLowWarn1 | 40239 | Summary of minor low SOH alarms for each cell in the pile | Equipments | Major | CLUSTER | 0 | Summary of minor low SOH alarms for each cell in the pile
BMS | 海辰 | ESMU | CellSOHLowWarn2 | 40240 | Summary of medium low SOH alarms for each cell in the pile | Equipments | Major | CLUSTER | 0 | Summary of medium low SOH alarms for each cell in the pile
BMS | 海辰 | ESMU | CellSOHLowWarn3 | 40241 | Summary of severe low SOH alarms for each cell in the pile | Equipments | Major | CLUSTER | 0 | Summary of severe low SOH alarms for each cell in the pile
BMS | 海辰 | ESMU | CellSOHHighWarn1 | 40242 | Summary of minor high SOH alarms for each cell in the pile | Equipments | Major | CLUSTER | 0 | Summary of minor high SOH alarms for each cell in the pile
BMS | 海辰 | ESMU | CellSOHHighWarn2 | 40243 | Summary of medium high SOH alarms for each cell in the pile | Equipments | Major | CLUSTER | 0 | Summary of medium high SOH alarms for each cell in the pile
BMS | 海辰 | ESMU | CellSOHHighWarn3 | 40244 | Summary of severe high SOH alarms for each cell in the pile | Equipments | Major | CLUSTER | 0 | Summary of severe high SOH alarms for each cell in the pile
BMS | 海辰 | ESMU | MasterCtrlLost | 40245 | Summary of disconnection of each master control in the pile | Equipments | Major | CLUSTER | 0 | Summary of disconnection of each master control in the pile
BMS | 海辰 | ESMU | SlaveCtrlLostAlarm | 40246 | Summary of disconnection alarms of each slave control in the pile | Equipments | Major | CLUSTER | 0 | Summary of disconnection alarms of each slave control in the pile
BMS | 海辰 | ESMU | RackVolAbnormal | 40247 | Abnormal voltage of each group in the pile | Equipments | Major | CLUSTER | 0 | Abnormal voltage of each group in the pile
BMS | 海辰 | ESMU | ContactorOpenAbnormal | 40248 | Abnormal disconnection of the contactor in the pile | Equipments | Major | CLUSTER | 0 | Abnormal disconnection of the contactor in the pile
BMS | 海辰 | ESMU | ContactorCloseAbnormal | 40249 | Abnormal closing of the contactor in the pile | Equipments | Major | CLUSTER | 0 | Abnormal closing of the contactor in the pile
BMS | 海辰 | ESMU | ChargeForbid | 40250 | Charging prohibited | Equipments | Major | CLUSTER | 0 | Charging prohibited
BMS | 海辰 | ESMU | DischargeForbid | 40251 | Discharging prohibited | Equipments | Major | CLUSTER | 0 | Discharging prohibited
BMS | 海辰 | ESMU | BMSAlarmSummary | 40252 | Summary of BMS system alarms | Equipments | Major | CLUSTER | 0 | Summary of BMS system alarms
BMS | 海辰 | ESMU | BMSTotalFault | 40253 | Summary of BMS system faults | Equipments | Major | CLUSTER | 0 | Summary of BMS system faults
BMS | 海辰 | ESMU | InputIN0 | 40254 | Input IN0 | Equipments | Major | CLUSTER | 0 | Input IN0
BMS | 海辰 | ESMU | InputIN1 | 40255 | Input IN1 | Equipments | Major | CLUSTER | 0 | Input IN1
BMS | 海辰 | ESMU | InputIN2 | 40256 | Input IN2 | Equipments | Major | CLUSTER | 0 | Input IN2
BMS | 海辰 | ESMU | InputIN3 | 40257 | Input IN3 | Equipments | Major | CLUSTER | 0 | Input IN3
BMS | 海辰 | ESMU | TerminalOverTempWarn1 | 40258 | Summary of minor over-temperature alarms of each terminal in the pile | Equipments | Major | CLUSTER | 0 | Summary of minor over-temperature alarms of each terminal in the pile
BMS | 海辰 | ESMU | TerminalOverTempWarn2 | 40259 | Summary of moderate over-temperature alarms of each terminal in the pile | Equipments | Major | CLUSTER | 0 | Summary of moderate over-temperature alarms of each terminal in the pile
BMS | 海辰 | ESMU | TerminalOverTempWarn3 | 40260 | Summary of severe over-temperature alarms of each terminal in the pile | Equipments | Major | CLUSTER | 0 | Summary of severe over-temperature alarms of each terminal in the pile
BMS | 海辰 | ESMU | ModuleVolOverWarn1 | 40261 | Summary of minor overvoltage alarms for modules in the pile | Equipments | Major | CLUSTER | 0 | Summary of minor overvoltage alarms for modules in the pile
BMS | 海辰 | ESMU | ModuleVolOverWarn2 | 40262 | Summary of moderate overvoltage alarms for modules in the pile | Equipments | Major | CLUSTER | 0 | Summary of moderate overvoltage alarms for modules in the pile
BMS | 海辰 | ESMU | ModuleVolOverWarn3 | 40263 | Summary of severe overvoltage alarms for modules in the pile | Equipments | Major | CLUSTER | 0 | Summary of severe overvoltage alarms for modules in the pile
BMS | 海辰 | ESMU | ModuleVolUnderWarn1 | 40264 | Summary of minor undervoltage alarms for modules in the pile | Equipments | Major | CLUSTER | 0 | Summary of minor undervoltage alarms for modules in the pile
BMS | 海辰 | ESMU | ModuleVolUnderWarn2 | 40265 | Summary of moderate undervoltage alarms for modules in the pile | Equipments | Major | CLUSTER | 0 | Summary of moderate undervoltage alarms for modules in the pile
BMS | 海辰 | ESMU | ModuleVolUnderWarn3 | 40266 | Summary of severe undervoltage alarms for modules in the pile | Equipments | Major | CLUSTER | 0 | Summary of severe undervoltage alarms for modules in the pile
BMS | 海辰 | ESMU | VolCollectLost | 40267 | Voltage collection lost | Equipments | Major | CLUSTER | 0 | Voltage collection lost
BMS | 海辰 | ESMU | TempCollectLost | 40268 | Temperature collection lost | Equipments | Major | CLUSTER | 0 | Temperature collection lost
BMS | 海辰 | ESMU | Read_1 | 40269 | All clusters have excessive temperature difference | Equipments | Major | CLUSTER | 0 | All clusters have excessive temperature difference
BMS | 海辰 | ESMU | Read_2 | 40270 | Battery inter-cluster circulation over-limit level 1 | Equipments | Major | CLUSTER | 0 | Battery inter-cluster circulation over-limit level 1
BMS | 海辰 | ESMU | Read_3 | 40271 | Battery inter-cluster circulation over-limit level 2 | Equipments | Major | CLUSTER | 0 | Battery inter-cluster circulation over-limit level 2
BMS | 海辰 | ESMU | Read_4 | 40272 | Battery inter-cluster circulation over-limit level 3 | Equipments | Major | CLUSTER | 0 | Battery inter-cluster circulation over-limit level 3
BMS | 海辰 | ESMU | Read_5 | 40273 | Inter-cluster pressure difference over-limit fault | Equipments | Major | CLUSTER | 0 | Inter-cluster pressure difference over-limit fault
BMS | 海辰 | ESMU | Read_6 | 40274 | IDLearm encoding failed | Equipments | Major | CLUSTER | 0 | IDLearm encoding failed
BMS | 海辰 | ESMU | Read_7 | 40275 | Water-cooling unit working mode mismatch fault | Equipments | Major | CLUSTER | 0 | Water-cooling unit working mode mismatch fault
BMS | 海辰 | ESMU | Read_8 | 40276 | Water-cooling machine level 1 fault | Equipments | Major | CLUSTER | 0 | Water-cooling machine level 1 fault
BMS | 海辰 | ESMU | Read_9 | 40277 | Water-cooling machine level 2 fault | Equipments | Major | CLUSTER | 0 | Water-cooling machine level 2 fault
BMS | 海辰 | ESMU | Read_10 | 40278 | TMS communication lost | Equipments | Major | CLUSTER | 0 | TMS communication lost
BMS | 海辰 | ESMU | Read_11 | 40279 | 24 V voltage out of range fault | Equipments | Major | CLUSTER | 0 | 24 V voltage out of range fault
BMS | 海辰 | ESMU | Read_12 | 40280 | 12V voltage out of range fault | Equipments | Major | CLUSTER | 0 | 12V voltage out of range fault
BMS | 海辰 | ESMU | Read_13 | 40281 | Overpower fault | Equipments | Major | CLUSTER | 0 | Overpower fault
BMS | 海辰 | ESMU | Read_14 | 40282 | Rack S0C gap is too large fault | Equipments | Major | CLUSTER | 0 | Rack S0C gap is too large fault
BMS | 海辰 | ESMU | Read_15 | 40283 | Access control fault | Equipments | Major | CLUSTER | 0 | Access control fault
BMS | 海辰 | ESMU | Read_16 | 40284 | QF1 circuit breaker fault | Equipments | Major | CLUSTER | 0 | QF1 circuit breaker fault
BMS | 海辰 | ESMU | Read_17 | 40285 | SPD2 surge fault | Equipments | Major | CLUSTER | 0 | SPD2 surge fault
BMS | 海辰 | ESMU | Read_18 | 40286 | Water flooding alarm fault | Equipments | Major | CLUSTER | 0 | Water flooding alarm fault
BMS | 海辰 | ESMU | Read_19 | 40287 | Explosion-proof fan alarm fault | Equipments | Major | CLUSTER | 0 | Explosion-proof fan alarm fault
BMS | 海辰 | ESMU | Read_20 | 40288 | Emergency stop fault | Equipments | Major | CLUSTER | 0 | Emergency stop fault
BMS | 海辰 | ESMU | Read_21 | 40289 | Fire level 1 fault | Equipments | Major | CLUSTER | 0 | Fire level 1 fault
BMS | 海辰 | ESMU | Read_22 | 40290 | Fire level 2 fault | Equipments | Major | CLUSTER | 0 | Fire level 2 fault
BMS | 海辰 | ESMU | Read_23 | 40291 | Fire level 3 fault | Equipments | Major | CLUSTER | 0 | Fire level 3 fault
BMS | 海辰 | ESMU | Read_24 | 40292 | Energy storage system mismatch fault | Equipments | Major | CLUSTER | 0 | Energy storage system mismatch fault
BMS | 海辰 | ESMU | Read_25 | 40293 | UPS communication node loss fault | Equipments | Major | CLUSTER | 0 | UPS communication node loss fault
BMS | 海辰 | ESMU | Read_26 | 40294 | Meter communication node loss fault | Equipments | Major | CLUSTER | 0 | Meter communication node loss fault
BMS | 海辰 | ESMU | Read_27 | 40295 | BankMCU fault | Equipments | Major | CLUSTER | 0 | BankMCU fault
BMS | 海辰 | ESMU | Read_28 | 40296 | PCS emergency stop fault | Equipments | Major | CLUSTER | 0 | PCS emergency stop fault
BMS | 海辰 | ESMU | Read_29 | 40297 | Container emergency stop fault | Equipments | Major | CLUSTER | 0 | Container emergency stop fault
BMS | 海辰 | ESMU | Read_30 | 40298 | Distribution cabinet emergency stop fault | Equipments | Major | CLUSTER | 0 | Distribution cabinet emergency stop fault
BMS | 海辰 | ESMU | Read_31 | 40299 | EMS communication node loss fault | Equipments | Major | CLUSTER | 0 | EMS communication node loss fault
BMS | 海辰 | ESMU | PCSBMSCommFault | 40300 | PCS and BMS communication fault | Equipments | Major | CLUSTER | 0 | PCS and BMS communication fault
BMS | 海辰 | ESMU | EMSBMSCommFault | 40301 | EMS and BMS communication fault | Equipments | Major | CLUSTER | 0 | EMS and BMS communication fault
协能，Hithium_TI_ESS
BMS | 协能 | Hithium_TI_ESS | RackFault | 40302 | Rack failure | Equipments | Major | CLUSTER | 0 | Rack failure
BMS | 协能 | Hithium_TI_ESS | BMUHardwareFault | 40303 | BMU hardware failure | Equipments | Major | CLUSTER | 0 | BMU hardware failure
BMS | 协能 | Hithium_TI_ESS | BCUHardwareFault | 40304 | BCU hardware failure | Equipments | Major | CLUSTER | 0 | BCU hardware failure
BMS | 协能 | Hithium_TI_ESS | FuseFault | 40305 | Fuse failure | Equipments | Major | CLUSTER | 0 | Fuse failure
BMS | 协能 | Hithium_TI_ESS | ContactorAdhesionFault | 40306 | Contactor adhesion failure | Equipments | Major | CLUSTER | 0 | Contactor adhesion failure
BMS | 协能 | Hithium_TI_ESS | BMUCommFault | 40307 | BMU communication failure | Equipments | Major | CLUSTER | 0 | BMU communication failure
BMS | 协能 | Hithium_TI_ESS | BAUCommFault | 40308 | BAU communication failure | Equipments | Major | CLUSTER | 0 | BAU communication failure
BMS | 协能 | Hithium_TI_ESS | CurrentSensorFault | 40309 | Current sensor failure | Equipments | Major | CLUSTER | 0 | Current sensor failure
BMS | 协能 | Hithium_TI_ESS | InsulationMonitorFault | 40310 | Insulation monitoring device failure | Equipments | Major | CLUSTER | 0 | Insulation monitoring device failure
BMS | 协能 | Hithium_TI_ESS | IsolationSwitchAbnormal | 40311 | Isolation switch abnormal disconnection | Equipments | Major | CLUSTER | 0 | Isolation switch abnormal disconnection
BMS | 协能 | Hithium_TI_ESS | RackLevel1Alarm | 40312 | Rack first-level alarm | Equipments | Major | CLUSTER | 0 | Rack first-level alarm
BMS | 协能 | Hithium_TI_ESS | RackTotalVoltOver1Alarm | 40313 | Rack total voltage overvoltage first-level alarm | Equipments | Major | CLUSTER | 0 | Rack total voltage overvoltage first-level alarm
BMS | 协能 | Hithium_TI_ESS | RackTotalVoltUnder1Alarm | 40314 | Rack total voltage undervoltage first-level alarm | Equipments | Major | CLUSTER | 0 | Rack total voltage undervoltage first-level alarm
BMS | 协能 | Hithium_TI_ESS | RackCellOverVolt1Alarm | 40315 | Rack single-cell overvoltage first-level alarm | Equipments | Major | CLUSTER | 0 | Rack single-cell overvoltage first-level alarm
BMS | 协能 | Hithium_TI_ESS | RackCellUnderVolt1Alarm | 40316 | Rack single-cell undervoltage first-level alarm | Equipments | Major | CLUSTER | 0 | Rack single-cell undervoltage first-level alarm
BMS | 协能 | Hithium_TI_ESS | RackDischargeOverCur1Alarm | 40317 | Rack discharge current excessive first-level alarm | Equipments | Major | CLUSTER | 0 | Rack discharge current excessive first-level alarm
BMS | 协能 | Hithium_TI_ESS | RackChargeOverCur1Alarm | 40318 | Rack charging current excessive first-level alarm | Equipments | Major | CLUSTER | 0 | Rack charging current excessive first-level alarm
BMS | 协能 | Hithium_TI_ESS | RackDischargeOverTemp1Alarm | 40319 | Rack discharge battery overtemperature first-level alarm | Equipments | Major | CLUSTER | 0 | Rack discharge battery overtemperature first-level alarm
BMS | 协能 | Hithium_TI_ESS | RackDischargeUnderTemp1Alarm | 40320 | Rack discharge battery undertemperature first-level alarm | Equipments | Major | CLUSTER | 0 | Rack discharge battery undertemperature first-level alarm
BMS | 协能 | Hithium_TI_ESS | RackChargeOverTemp1Alarm | 40321 | Rack charging battery overtemperature first-level alarm | Equipments | Major | CLUSTER | 0 | Rack charging battery overtemperature first-level alarm
BMS | 协能 | Hithium_TI_ESS | RackChargeUnderTemp1Alarm | 40322 | Rack charging battery undertemperature first-level alarm | Equipments | Major | CLUSTER | 0 | Rack charging battery undertemperature first-level alarm
BMS | 协能 | Hithium_TI_ESS | RackInsulationLow1Alarm | 40323 | Rack insulation resistance too low first-level alarm | Equipments | Major | CLUSTER | 0 | Rack insulation resistance too low first-level alarm
BMS | 协能 | Hithium_TI_ESS | RackTerminalOverTemp1Alarm | 40324 | Rack pole temperature too high first-level alarm | Equipments | Major | CLUSTER | 0 | Rack pole temperature too high first-level alarm
BMS | 协能 | Hithium_TI_ESS | RackBoxConnOverTemp1Alarm | 40325 | Rack high voltage box connector temperature is too high, first alarm | Equipments | Major | CLUSTER | 0 | Rack high voltage box connector temperature is too high, first alarm
BMS | 协能 | Hithium_TI_ESS | RackCellVoltDiffHigh1Alarm | 40326 | Rack single pressure difference is too high, first alarm | Equipments | Major | CLUSTER | 0 | Rack single pressure difference is too high, first alarm
BMS | 协能 | Hithium_TI_ESS | RackCellTempDiffHigh1Alarm | 40327 | Rack single temperature difference is too high, first alarm | Equipments | Major | CLUSTER | 0 | Rack single temperature difference is too high, first alarm
BMS | 协能 | Hithium_TI_ESS | RackSOCLow1Alarm | 40328 | Rack SOC is low, first alarm | Equipments | Major | CLUSTER | 0 | Rack SOC is low, first alarm
BMS | 协能 | Hithium_TI_ESS | RackLevel2Alarm | 40329 | Rack second alarm | Equipments | Major | CLUSTER | 0 | Rack second alarm
BMS | 协能 | Hithium_TI_ESS | RackTotalVoltOver2Alarm | 40330 | Rack total voltage overvoltage, second alarm | Equipments | Major | CLUSTER | 0 | Rack total voltage overvoltage, second alarm
BMS | 协能 | Hithium_TI_ESS | RackTotalVoltUnder2Alarm | 40331 | Rack total voltage undervoltage, second alarm | Equipments | Major | CLUSTER | 0 | Rack total voltage undervoltage, second alarm
BMS | 协能 | Hithium_TI_ESS | RackCellOverVolt2Alarm | 40332 | Rack single overvoltage, second alarm | Equipments | Major | CLUSTER | 0 | Rack single overvoltage, second alarm
BMS | 协能 | Hithium_TI_ESS | RackCellUnderVolt2Alarm | 40333 | Rack single undervoltage, second alarm | Equipments | Major | CLUSTER | 0 | Rack single undervoltage, second alarm
BMS | 协能 | Hithium_TI_ESS | RackDischargeOverCur2Alarm | 40334 | Rack discharge current is too large, second alarm | Equipments | Major | CLUSTER | 0 | Rack discharge current is too large, second alarm
BMS | 协能 | Hithium_TI_ESS | RackChargeOverCur2Alarm | 40335 | Rack charging current is too large, second alarm | Equipments | Major | CLUSTER | 0 | Rack charging current is too large, second alarm
BMS | 协能 | Hithium_TI_ESS | RackDischargeOverTemp2Alarm | 40336 | Rack discharge battery overtemperature, second alarm | Equipments | Major | CLUSTER | 0 | Rack discharge battery overtemperature, second alarm
BMS | 协能 | Hithium_TI_ESS | RackDischargeUnderTemp2Alarm | 40337 | Rack discharge battery undertemperature, second alarm | Equipments | Major | CLUSTER | 0 | Rack discharge battery undertemperature, second alarm
BMS | 协能 | Hithium_TI_ESS | RackChargeOverTemp2Alarm | 40338 | Rack charging battery overtemperature, second alarm | Equipments | Major | CLUSTER | 0 | Rack charging battery overtemperature, second alarm
BMS | 协能 | Hithium_TI_ESS | RackChargeUnderTemp2Alarm | 40339 | Rack charging battery undertemperature, second alarm | Equipments | Major | CLUSTER | 0 | Rack charging battery undertemperature, second alarm
BMS | 协能 | Hithium_TI_ESS | RackInsulationLow2Alarm | 40340 | Rack insulation resistance is too low, second alarm | Equipments | Major | CLUSTER | 0 | Rack insulation resistance is too low, second alarm
BMS | 协能 | Hithium_TI_ESS | RackTerminalOverTemp2Alarm | 40341 | Rack pole temperature is too high, second alarm | Equipments | Major | CLUSTER | 0 | Rack pole temperature is too high, second alarm
BMS | 协能 | Hithium_TI_ESS | RackBoxConnOverTemp2Alarm | 40342 | Rack high voltage box connector temperature is too high, second alarm | Equipments | Major | CLUSTER | 0 | Rack high voltage box connector temperature is too high, second alarm
BMS | 协能 | Hithium_TI_ESS | RackCellVoltDiffHigh2Alarm | 40343 | Rack single pressure difference is too high, second alarm | Equipments | Major | CLUSTER | 0 | Rack single pressure difference is too high, second alarm
BMS | 协能 | Hithium_TI_ESS | RackCellTempDiffHigh2Alarm | 40344 | Rack single temperature difference is too high, second alarm | Equipments | Major | CLUSTER | 0 | Rack single temperature difference is too high, second alarm
BMS | 协能 | Hithium_TI_ESS | RackSOCLow2Alarm | 40345 | Rack SOC is low, second alarm | Equipments | Major | CLUSTER | 0 | Rack SOC is low, second alarm
BMS | 协能 | Hithium_TI_ESS | RackLevel3Alarm | 40346 | Rack third alarm | Equipments | Major | CLUSTER | 0 | Rack third alarm
BMS | 协能 | Hithium_TI_ESS | RackTotalVoltOver3Alarm | 40347 | Rack total voltage overvoltage, third alarm | Equipments | Major | CLUSTER | 0 | Rack total voltage overvoltage, third alarm
BMS | 协能 | Hithium_TI_ESS | RackTotalVoltUnder3Alarm | 40348 | Rack total voltage undervoltage, third alarm | Equipments | Major | CLUSTER | 0 | Rack total voltage undervoltage, third alarm
BMS | 协能 | Hithium_TI_ESS | RackCellOverVolt3Alarm | 40349 | Rack single overvoltage, third alarm | Equipments | Major | CLUSTER | 0 | Rack single overvoltage, third alarm
BMS | 协能 | Hithium_TI_ESS | RackCellUnderVolt3Alarm | 40350 | Rack single undervoltage, third alarm | Equipments | Major | CLUSTER | 0 | Rack single undervoltage, third alarm
BMS | 协能 | Hithium_TI_ESS | RackDischargeOverCur3Alarm | 40351 | Rack discharge current is too large, three-level alarm | Equipments | Major | CLUSTER | 0 | Rack discharge current is too large, three-level alarm
BMS | 协能 | Hithium_TI_ESS | RackChargeOverCur3Alarm | 40352 | Rack charging current is too large, three-level alarm | Equipments | Major | CLUSTER | 0 | Rack charging current is too large, three-level alarm
BMS | 协能 | Hithium_TI_ESS | RackDischargeOverTemp3Alarm | 40353 | Rack discharge battery is overheated, three-level alarm | Equipments | Major | CLUSTER | 0 | Rack discharge battery is overheated, three-level alarm
BMS | 协能 | Hithium_TI_ESS | RackDischargeUnderTemp3Alarm | 40354 | Rack discharge battery is underheated, three-level alarm | Equipments | Major | CLUSTER | 0 | Rack discharge battery is underheated, three-level alarm
BMS | 协能 | Hithium_TI_ESS | RackChargeOverTemp3Alarm | 40355 | Rack charging battery is overheated, three-level alarm | Equipments | Major | CLUSTER | 0 | Rack charging battery is overheated, three-level alarm
BMS | 协能 | Hithium_TI_ESS | RackChargeUnderTemp3Alarm | 40356 | Rack charging battery is underheated, three-level alarm | Equipments | Major | CLUSTER | 0 | Rack charging battery is underheated, three-level alarm
BMS | 协能 | Hithium_TI_ESS | RackInsulationLow3Alarm | 40357 | Rack insulation resistance is too low, three-level alarm | Equipments | Major | CLUSTER | 0 | Rack insulation resistance is too low, three-level alarm
BMS | 协能 | Hithium_TI_ESS | RackTerminalOverTemp3Alarm | 40358 | Rack pole temperature is too high, three-level alarm | Equipments | Major | CLUSTER | 0 | Rack pole temperature is too high, three-level alarm
BMS | 协能 | Hithium_TI_ESS | RackBoxConnOverTemp3Alarm | 40359 | Rack high-voltage box connector temperature is too high three-level alarm | Equipments | Major | CLUSTER | 0 | Rack high-voltage box connector temperature is too high three-level alarm
BMS | 协能 | Hithium_TI_ESS | RackCellVoltDiffHigh3Alarm | 40360 | Rack single pressure difference is too high three-level alarm | Equipments | Major | CLUSTER | 0 | Rack single pressure difference is too high three-level alarm
BMS | 协能 | Hithium_TI_ESS | RackCellTempDiffHigh3Alarm | 40361 | Rack single temperature difference is too high three-level alarm | Equipments | Major | CLUSTER | 0 | Rack single temperature difference is too high three-level alarm
BMS | 协能 | Hithium_TI_ESS | RackSOCLow3Alarm | 40362 | RackSOC low three-level alarm | Equipments | Major | CLUSTER | 0 | RackSOC low three-level alarm
BMS | 协能 | Hithium_TI_ESS | BMSCommFault | 40363 | BMS internal communication failure | Equipments | Major | CLUSTER | 0 | BMS internal communication failure
BMS | 协能 | Hithium_TI_ESS | PCSCommFault | 40364 | PCS communication failure alarm | Equipments | Major | CLUSTER | 0 | PCS communication failure alarm
BMS | 协能 | Hithium_TI_ESS | PCSControlFail | 40365 | PCS control failure alarm | Equipments | Major | CLUSTER | 0 | PCS control failure alarm
BMS | 协能 | Hithium_TI_ESS | EMSCommFault | 40366 | EMS communication failure alarm | Equipments | Major | CLUSTER | 0 | EMS communication failure alarm
BMS | 协能 | Hithium_TI_ESS | RackVoltageDiffHigh | 40367 | Rack pressure difference is too large alarm | Equipments | Major | CLUSTER | 0 | Rack pressure difference is too large alarm
BMS | 协能 | Hithium_TI_ESS | RackCurrentDiffHigh | 40368 | Rack current difference is too large | Equipments | Major | CLUSTER | 0 | Rack current difference is too large
BMS | 协能 | Hithium_TI_ESS | EmergencyStop | 40369 | Emergency shutdown | Equipments | Major | CLUSTER | 0 | Emergency shutdown
BMS | 协能 | Hithium_TI_ESS | RackVolHighWarn1 | 40370 | Total voltage overvoltage level 1 alarm | Equipments | Major | CLUSTER | 0 | Total voltage overvoltage level 1 alarm
BMS | 协能 | Hithium_TI_ESS | RackVolLowWarn1 | 40371 | Total voltage undervoltage level 1 alarm | Equipments | Major | CLUSTER | 0 | Total voltage undervoltage level 1 alarm
BMS | 协能 | Hithium_TI_ESS | CellVolHighWarn1 | 40372 | Monocell overvoltage level 1 alarm | Equipments | Major | CLUSTER | 0 | Monocell overvoltage level 1 alarm
BMS | 协能 | Hithium_TI_ESS | CellVolLowWarn1 | 40373 | Monocell undervoltage level 1 alarm | Equipments | Major | CLUSTER | 0 | Monocell undervoltage level 1 alarm
BMS | 协能 | Hithium_TI_ESS | DsgCurHighWarn1 | 40374 | Discharge current too large level 1 alarm | Equipments | Major | CLUSTER | 0 | Discharge current too large level 1 alarm
BMS | 协能 | Hithium_TI_ESS | ChgCurHighWarn1 | 40375 | Charge current too large level 1 alarm | Equipments | Major | CLUSTER | 0 | Charge current too large level 1 alarm
BMS | 协能 | Hithium_TI_ESS | DsgTempHighWarn1 | 40376 | Discharge battery overtemperature level 1 alarm | Equipments | Major | CLUSTER | 0 | Discharge battery overtemperature level 1 alarm
BMS | 协能 | Hithium_TI_ESS | DsgTempLowWarn1 | 40377 | Discharge battery undertemperature level 1 alarm | Equipments | Major | CLUSTER | 0 | Discharge battery undertemperature level 1 alarm
BMS | 协能 | Hithium_TI_ESS | ChgTempHighWarn1 | 40378 | Charge battery overtemperature level 1 alarm | Equipments | Major | CLUSTER | 0 | Charge battery overtemperature level 1 alarm
BMS | 协能 | Hithium_TI_ESS | ChgTempLowWarn1 | 40379 | Charge battery undertemperature level 1 alarm | Equipments | Major | CLUSTER | 0 | Charge battery undertemperature level 1 alarm
BMS | 协能 | Hithium_TI_ESS | InsulLow1Alarm | 40380 | Insulation resistance too low level 1 alarm | Equipments | Major | CLUSTER | 0 | Insulation resistance too low level 1 alarm
BMS | 协能 | Hithium_TI_ESS | PoleTempHigh1Alarm | 40381 | Pole temperature too high level 1 alarm | Equipments | Major | CLUSTER | 0 | Pole temperature too high level 1 alarm
BMS | 协能 | Hithium_TI_ESS | HvBoxConnTempHigh1Alarm | 40382 | High voltage box connector temperature too high level alarm | Equipments | Major | CLUSTER | 0 | High voltage box connector temperature too high level alarm
BMS | 协能 | Hithium_TI_ESS | CellVoltDiffHigh1Alarm | 40383 | Summary of single cell pressure difference too high first level alarm | Equipments | Major | CLUSTER | 0 | Summary of single cell pressure difference too high first level alarm
BMS | 协能 | Hithium_TI_ESS | CellTempDiffHigh1Alarm | 40384 | Summary of single cell temperature difference too high first level alarm | Equipments | Major | CLUSTER | 0 | Summary of single cell temperature difference too high first level alarm
BMS | 协能 | Hithium_TI_ESS | SOCLow1Alarm | 40385 | Summary of SOC low first level alarm | Equipments | Major | CLUSTER | 0 | Summary of SOC low first level alarm
BMS | 协能 | Hithium_TI_ESS | RackVolHighWarn2 | 40386 | Level 2 alarm of total voltage overvoltage | Equipments | Major | CLUSTER | 0 | Level 2 alarm of total voltage overvoltage
BMS | 协能 | Hithium_TI_ESS | RackVolLowWarn2 | 40387 | Level 2 alarm of total voltage undervoltage | Equipments | Major | CLUSTER | 0 | Level 2 alarm of total voltage undervoltage
BMS | 协能 | Hithium_TI_ESS | CellVolHighWarn2 | 40388 | Level 2 alarm of single cell overvoltage | Equipments | Major | CLUSTER | 0 | Level 2 alarm of single cell overvoltage
BMS | 协能 | Hithium_TI_ESS | CellVolLowWarn2 | 40389 | Level 2 alarm of single cell undervoltage | Equipments | Major | CLUSTER | 0 | Level 2 alarm of single cell undervoltage
BMS | 协能 | Hithium_TI_ESS | DsgCurHighWarn2 | 40390 | Level 2 alarm of discharge current too large | Equipments | Major | CLUSTER | 0 | Level 2 alarm of discharge current too large
BMS | 协能 | Hithium_TI_ESS | ChgCurHighWarn2 | 40391 | Level 2 alarm of charge current too large | Equipments | Major | CLUSTER | 0 | Level 2 alarm of charge current too large
BMS | 协能 | Hithium_TI_ESS | DsgTempHighWarn2 | 40392 | Level 2 alarm of discharge battery overtemperature | Equipments | Major | CLUSTER | 0 | Level 2 alarm of discharge battery overtemperature
BMS | 协能 | Hithium_TI_ESS | DsgTempLowWarn2 | 40393 | Level 2 alarm of discharge battery undertemperature | Equipments | Major | CLUSTER | 0 | Level 2 alarm of discharge battery undertemperature
BMS | 协能 | Hithium_TI_ESS | ChgTempHighWarn2 | 40394 | Level 2 alarm of charge battery overtemperature | Equipments | Major | CLUSTER | 0 | Level 2 alarm of charge battery overtemperature
BMS | 协能 | Hithium_TI_ESS | ChgTempLowWarn2 | 40395 | Level 2 alarm of charge battery undertemperature | Equipments | Major | CLUSTER | 0 | Level 2 alarm of charge battery undertemperature
BMS | 协能 | Hithium_TI_ESS | InsulLow2Alarm | 40396 | Level 2 alarm of insulation resistance too low | Equipments | Major | CLUSTER | 0 | Level 2 alarm of insulation resistance too low
BMS | 协能 | Hithium_TI_ESS | PoleTempHighAlarm2 | 40397 | Level 2 alarm of pole temperature too high | Equipments | Major | CLUSTER | 0 | Level 2 alarm of pole temperature too high
BMS | 协能 | Hithium_TI_ESS | HvBoxConnTempHighAlarm2 | 40398 | High-voltage box connector temperature is too high, second-level alarm | Equipments | Major | CLUSTER | 0 | High-voltage box connector temperature is too high, second-level alarm
BMS | 协能 | Hithium_TI_ESS | CellVoltDiffHigh2Alarm | 40399 | Single cell pressure difference is too high, second-level alarm | Equipments | Major | CLUSTER | 0 | Single cell pressure difference is too high, second-level alarm
BMS | 协能 | Hithium_TI_ESS | CellTempDiffHigh2Alarm | 40400 | Single cell temperature difference is too high, second-level alarm | Equipments | Major | CLUSTER | 0 | Single cell temperature difference is too high, second-level alarm
BMS | 协能 | Hithium_TI_ESS | SOCLow2Alarm | 40401 | SOC low, second-level alarm | Equipments | Major | CLUSTER | 0 | SOC low, second-level alarm
BMS | 协能 | Hithium_TI_ESS | RackVolHighWarn3 | 40402 | Total voltage overvoltage, third-level alarm | Equipments | Major | CLUSTER | 0 | Total voltage overvoltage, third-level alarm
BMS | 协能 | Hithium_TI_ESS | RackVolLowWarn3 | 40403 | Total voltage undervoltage, third-level alarm | Equipments | Major | CLUSTER | 0 | Total voltage undervoltage, third-level alarm
BMS | 协能 | Hithium_TI_ESS | CellVolHighWarn3 | 40404 | Single cell overvoltage, third-level alarm | Equipments | Major | CLUSTER | 0 | Single cell overvoltage, third-level alarm
BMS | 协能 | Hithium_TI_ESS | CellVolLowWarn3 | 40405 | Single cell undervoltage, third-level alarm | Equipments | Major | CLUSTER | 0 | Single cell undervoltage, third-level alarm
BMS | 协能 | Hithium_TI_ESS | DsgCurHighWarn3 | 40406 | Discharge current is too large, third-level alarm | Equipments | Major | CLUSTER | 0 | Discharge current is too large, third-level alarm
BMS | 协能 | Hithium_TI_ESS | ChgCurHighWarn3 | 40407 | Charge current is too large, third-level alarm | Equipments | Major | CLUSTER | 0 | Charge current is too large, third-level alarm
BMS | 协能 | Hithium_TI_ESS | DsgTempHighWarn3 | 40408 | Discharge battery overtemperature, third-level alarm | Equipments | Major | CLUSTER | 0 | Discharge battery overtemperature, third-level alarm
BMS | 协能 | Hithium_TI_ESS | DsgTempLowWarn3 | 40409 | Discharge battery undertemperature, third-level alarm | Equipments | Major | CLUSTER | 0 | Discharge battery undertemperature, third-level alarm
BMS | 协能 | Hithium_TI_ESS | ChgTempHighWarn3 | 40410 | Charge battery overtemperature, third-level alarm | Equipments | Major | CLUSTER | 0 | Charge battery overtemperature, third-level alarm
BMS | 协能 | Hithium_TI_ESS | ChgTempLowWarn3 | 40411 | Charge battery undertemperature, third-level alarm | Equipments | Major | CLUSTER | 0 | Charge battery undertemperature, third-level alarm
BMS | 协能 | Hithium_TI_ESS | InsulLowAlarm3 | 40412 | Insulation resistance is too low, third-level alarm | Equipments | Major | CLUSTER | 0 | Insulation resistance is too low, third-level alarm
BMS | 协能 | Hithium_TI_ESS | PoleTempHighAlarm3 | 40413 | Pole temperature is too high, third-level alarm | Equipments | Major | CLUSTER | 0 | Pole temperature is too high, third-level alarm
BMS | 协能 | Hithium_TI_ESS | HvBoxConnTempHighAlarm3 | 40414 | High-voltage box connector temperature is too high, level 3 alarm | Equipments | Major | CLUSTER | 0 | High-voltage box connector temperature is too high, level 3 alarm
BMS | 协能 | Hithium_TI_ESS | CellVoltDiffHigh3Alarm | 40415 | Monitor pressure difference is too high, level 3 alarm summary | Equipments | Major | CLUSTER | 0 | Monitor pressure difference is too high, level 3 alarm summary
BMS | 协能 | Hithium_TI_ESS | CellTempDiffHigh3Alarm | 40416 | Monitor temperature difference is too high, level 3 alarm summary | Equipments | Major | CLUSTER | 0 | Monitor temperature difference is too high, level 3 alarm summary
BMS | 协能 | Hithium_TI_ESS | SOCLow3Alarm | 40417 | SOC low, level 3 alarm summary | Equipments | Major | CLUSTER | 0 | SOC low, level 3 alarm summary
BMS | 协能 | Hithium_TI_ESS | MasterCtlComFault1 | 40418 | Master control 1 communication failure | Equipments | Major | CLUSTER | 0 | Master control 1 communication failure
BMS | 协能 | Hithium_TI_ESS | MasterCtlComFault2 | 40419 | Master control 2 communication failure | Equipments | Major | CLUSTER | 0 | Master control 2 communication failure
BMS | 协能 | Hithium_TI_ESS | MasterCtlComFault3 | 40420 | Master control 3 communication failure | Equipments | Major | CLUSTER | 0 | Master control 3 communication failure
BMS | 协能 | Hithium_TI_ESS | MasterCtlComFault4 | 40421 | Master control 4 communication failure | Equipments | Major | CLUSTER | 0 | Master control 4 communication failure
BMS | 协能 | Hithium_TI_ESS | MasterCtlComFault5 | 40422 | Master control 5 communication failure | Equipments | Major | CLUSTER | 0 | Master control 5 communication failure
BMS | 协能 | Hithium_TI_ESS | MasterCtlComFault6 | 40423 | Master control 6 communication failure | Equipments | Major | CLUSTER | 0 | Master control 6 communication failure
BMS | 协能 | Hithium_TI_ESS | MasterCtlComFault7 | 40424 | Master control 7 communication failure | Equipments | Major | CLUSTER | 0 | Master control 7 communication failure
BMS | 协能 | Hithium_TI_ESS | MasterCtlComFault8 | 40425 | Master control 8 communication failure | Equipments | Major | CLUSTER | 0 | Master control 8 communication failure
BMS | 协能 | Hithium_TI_ESS | MasterCtlComFault9 | 40426 | Master control 9 communication failure | Equipments | Major | CLUSTER | 0 | Master control 9 communication failure
BMS | 协能 | Hithium_TI_ESS | MasterCtlComFault10 | 40427 | Master control 10 communication failure | Equipments | Major | CLUSTER | 0 | Master control 10 communication failure
BMS | 协能 | Hithium_TI_ESS | DryContact1Status | 40428 | Dry contact 1 output status | Equipments | Major | CLUSTER | 0 | Dry contact 1 output status
BMS | 协能 | Hithium_TI_ESS | DryContact2Status | 40429 | Dry contact 2 output status | Equipments | Major | CLUSTER | 0 | Dry contact 2 output status
BMS | 协能 | Hithium_TI_ESS | BMUHardwareFaultSum | 40430 | BMU hardware failure summary | Equipments | Major | CLUSTER | 0 | BMU hardware failure summary
BMS | 协能 | Hithium_TI_ESS | CBMUHardwareFaultSum | 40431 | CBMU hardware failure summary | Equipments | Major | CLUSTER | 0 | CBMU hardware failure summary
BMS | 协能 | Hithium_TI_ESS | FuseFaultSummary | 40432 | Fuse failure summary | Equipments | Major | CLUSTER | 0 | Fuse failure summary
BMS | 协能 | Hithium_TI_ESS | ContactorAdhesionFaultSum | 40433 | Contactor adhesion failure summary | Equipments | Major | CLUSTER | 0 | Contactor adhesion failure summary
BMS | 协能 | Hithium_TI_ESS | BMUCommFaultSummary | 40434 | BMU communication failure summary | Equipments | Major | CLUSTER | 0 | BMU communication failure summary
BMS | 协能 | Hithium_TI_ESS | SBMUCommFaultSummary | 40435 | SBMU communication failure summary | Equipments | Major | CLUSTER | 0 | SBMU communication failure summary
BMS | 协能 | Hithium_TI_ESS | CurrentSensorFaultSummary | 40436 | Current sensor failure summary | Equipments | Major | CLUSTER | 0 | Current sensor failure summary
BMS | 协能 | Hithium_TI_ESS | InsulationMonitorFaultSum | 40437 | Insulation monitoring equipment failure summary | Equipments | Major | CLUSTER | 0 | Insulation monitoring equipment failure summary
BMS | 协能 | Hithium_TI_ESS | IsolationSwitchAbnormalSum | 40438 | Isolation switch abnormal disconnection summary | Equipments | Major | CLUSTER | 0 | Isolation switch abnormal disconnection summary
BMS | 协能 | Hithium_TI_ESS | UpsAlarm | 40439 | UPS alarm | Equipments | Major | CLUSTER | 0 | UPS alarm
BMS | 协能 | Hithium_TI_ESS | MeterCommFault | 40440 | Electric meter communication failure | Equipments | Major | CLUSTER | 0 | Electric meter communication failure
BMS | 协能 | Hithium_TI_ESS | IOModuleCommFault | 40441 | IO module communication failure | Equipments | Major | CLUSTER | 0 | IO module communication failure
BMS | 协能 | Hithium_TI_ESS | FireAlarm | 40442 | Fire alarm | Equipments | Major | CLUSTER | 0 | Fire alarm
BMS | 协能 | Hithium_TI_ESS | FireFaultAlarm | 40443 | Fire fault alarm | Equipments | Major | CLUSTER | 0 | Fire fault alarm
BMS | 协能 | Hithium_TI_ESS | CombustibleGasAlarm | 40444 | Combustible gas detection alarm | Equipments | Major | CLUSTER | 0 | Combustible gas detection alarm
BMS | 协能 | Hithium_TI_ESS | EmergencyStopAlarm | 40445 | Emergency stop detection alarm | Equipments | Major | CLUSTER | 0 | Emergency stop detection alarm
BMS | 协能 | Hithium_TI_ESS | IOModuleQF1Alarm | 40446 | IO module QF1 alarm | Equipments | Major | CLUSTER | 0 | IO module QF1 alarm
BMS | 协能 | Hithium_TI_ESS | IOModuleDoorAlarm | 40447 | IO module access control alarm | Equipments | Major | CLUSTER | 0 | IO module access control alarm
BMS | 协能 | Hithium_TI_ESS | IOModuleSPD1Alarm | 40448 | IO module SPD 1 alarm | Equipments | Major | CLUSTER | 0 | IO module SPD 1 alarm
BMS | 协能 | Hithium_TI_ESS | IOModuleSPD2Alarm | 40449 | IO module SPD 2 alarm | Equipments | Major | CLUSTER | 0 | IO module SPD 2 alarm
BMS | 协能 | Hithium_TI_ESS | IOModuleWaterImmersionAlarm | 40450 | IO module water immersion alarm | Equipments | Major | CLUSTER | 0 | IO module water immersion alarm
BMS | 协能 | Hithium_TI_ESS | IOModuleFanAlarm | 40451 | IO module fan alarm | Equipments | Major | CLUSTER | 0 | IO module fan alarm
BMS | 协能 | Hithium_TI_ESS | FireLevel2Alarm | 40452 | Fire level 2 alarm | Equipments | Major | CLUSTER | 0 | Fire level 2 alarm
BMS | 协能 | Hithium_TI_ESS | LiquidCoolingCommFault | 40453 | Liquid cooling communication failure | Equipments | Major | CLUSTER | 0 | Liquid cooling communication failure
BMS | 协能 | Hithium_TI_ESS | UPSCommFault | 40454 | UPS communication failure | Equipments | Major | CLUSTER | 0 | UPS communication failure
BMS | 协能 | Hithium_TI_ESS | AirConditionerCommAlarm | 40455 | Air conditioning communication alarm | Equipments | Major | CLUSTER | 0 | Air conditioning communication alarm
海辰，ESMU_CU
BMS | 海辰 | ESMU_CU | Rack_alarm | 40100 | master control communication lost | Equipments | Major | CLUSTER | 0 | master control communication lost
BMS | 海辰 | ESMU_CU | RackVolLowWarn1 | 40101 | end voltage undervoltage slight alarm | Equipments | Major | CLUSTER | 0 | end voltage undervoltage slight alarm
BMS | 海辰 | ESMU_CU | RackVolLowWarn2 | 40102 | end voltage undervoltage moderate alarm | Equipments | Major | CLUSTER | 0 | end voltage undervoltage moderate alarm
BMS | 海辰 | ESMU_CU | RackVolLowWarn3 | 40103 | end voltage undervoltage severe alarm | Equipments | Major | CLUSTER | 0 | end voltage undervoltage severe alarm
BMS | 海辰 | ESMU_CU | RackVolHighWarn1 | 40104 | end voltage overvoltage slight alarm | Equipments | Major | CLUSTER | 0 | end voltage overvoltage slight alarm
BMS | 海辰 | ESMU_CU | RackVolHighWarn2 | 40105 | end voltage overvoltage moderate alarm | Equipments | Major | CLUSTER | 0 | end voltage overvoltage moderate alarm
BMS | 海辰 | ESMU_CU | RackVolHighWarn3 | 40106 | end voltage overvoltage severe alarm | Equipments | Major | CLUSTER | 0 | end voltage overvoltage severe alarm
BMS | 海辰 | ESMU_CU | RackCurWarn1 | 40107 | end current slight alarm | Equipments | Major | CLUSTER | 0 | end current slight alarm
BMS | 海辰 | ESMU_CU | RackCurWarn2 | 40108 | end current moderate alarm | Equipments | Major | CLUSTER | 0 | end current moderate alarm
BMS | 海辰 | ESMU_CU | RackCurWarn3 | 40109 | end current severe alarm | Equipments | Major | CLUSTER | 0 | end current severe alarm
BMS | 海辰 | ESMU_CU | CellVolLowWarn1 | 40110 | monomer undervoltage slight alarm | Equipments | Major | CLUSTER | 0 | monomer undervoltage slight alarm
BMS | 海辰 | ESMU_CU | CellVolLowWarn2 | 40111 | monomer undervoltage moderate alarm | Equipments | Major | CLUSTER | 0 | monomer undervoltage moderate alarm
BMS | 海辰 | ESMU_CU | CellVolLowWarn3 | 40112 | monomer undervoltage severe alarm | Equipments | Major | CLUSTER | 0 | monomer undervoltage severe alarm
BMS | 海辰 | ESMU_CU | CellVolHighWarn1 | 40113 | monomer overvoltage slight alarm | Equipments | Major | CLUSTER | 0 | monomer overvoltage slight alarm
BMS | 海辰 | ESMU_CU | CellVolHighWarn2 | 40114 | monomer overvoltage moderate alarm | Equipments | Major | CLUSTER | 0 | monomer overvoltage moderate alarm
BMS | 海辰 | ESMU_CU | CellVolHighWarn3 | 40115 | monomer overvoltage severe alarm | Equipments | Major | CLUSTER | 0 | monomer overvoltage severe alarm
BMS | 海辰 | ESMU_CU | CellTempLowWarn1 | 40116 | monomer undertemperature slight alarm | Equipments | Major | CLUSTER | 0 | monomer undertemperature slight alarm
BMS | 海辰 | ESMU_CU | CellTempLowWarn2 | 40117 | monomer undertemperature moderate alarm | Equipments | Major | CLUSTER | 0 | monomer undertemperature moderate alarm
BMS | 海辰 | ESMU_CU | CellTempLowWarn3 | 40118 | monomer undertemperature severe alarm | Equipments | Major | CLUSTER | 0 | monomer undertemperature severe alarm
BMS | 海辰 | ESMU_CU | CellTempHighWarn1 | 40119 | Single cell over temperature light alarm | Equipments | Major | CLUSTER | 0 | Single cell over temperature light alarm
BMS | 海辰 | ESMU_CU | CellTempHighWarn2 | 40120 | single cell over temperature medium alarm | Equipments | Major | CLUSTER | 0 | single cell over temperature medium alarm
BMS | 海辰 | ESMU_CU | CellTempHighWarn3 | 40121 | single cell over temperature severe alarm | Equipments | Major | CLUSTER | 0 | single cell over temperature severe alarm
BMS | 海辰 | ESMU_CU | CellSOCLowWarn1 | 40122 | single cell SOC low light alarm | Equipments | Major | CLUSTER | 0 | single cell SOC low light alarm
BMS | 海辰 | ESMU_CU | CellSOCLowWarn2 | 40123 | single cell SOC low medium alarm | Equipments | Major | CLUSTER | 0 | single cell SOC low medium alarm
BMS | 海辰 | ESMU_CU | CellSOCLowWarn3 | 40124 | single cell SOC low severe alarm | Equipments | Major | CLUSTER | 0 | single cell SOC low severe alarm
BMS | 海辰 | ESMU_CU | CellSOCHighWarn1 | 40125 | single cell SOC high light alarm | Equipments | Major | CLUSTER | 0 | single cell SOC high light alarm
BMS | 海辰 | ESMU_CU | CellSOCHighWarn2 | 40126 | single cell SOC high medium alarm | Equipments | Major | CLUSTER | 0 | single cell SOC high medium alarm
BMS | 海辰 | ESMU_CU | CellSOCHighWarn3 | 40127 | single cell SOC high severe alarm | Equipments | Major | CLUSTER | 0 | single cell SOC high severe alarm
BMS | 海辰 | ESMU_CU | CellSOHLowWarn1 | 40128 | single cell SOH low light alarm | Equipments | Major | CLUSTER | 0 | single cell SOH low light alarm
BMS | 海辰 | ESMU_CU | CellSOHLowWarn2 | 40129 | single cell SOH low medium alarm | Equipments | Major | CLUSTER | 0 | single cell SOH low medium alarm
BMS | 海辰 | ESMU_CU | CellSOHLowWarn3 | 40130 | single cell SOH low severe alarm | Equipments | Major | CLUSTER | 0 | single cell SOH low severe alarm
BMS | 海辰 | ESMU_CU | CellVolDiffWarn1 | 40131 | single cell pressure difference light alarm | Equipments | Major | CLUSTER | 0 | single cell pressure difference light alarm
BMS | 海辰 | ESMU_CU | CellVolDiffWarn2 | 40132 | single cell pressure difference medium alarm | Equipments | Major | CLUSTER | 0 | single cell pressure difference medium alarm
BMS | 海辰 | ESMU_CU | CellVolDiffWarn3 | 40133 | single cell pressure difference severe alarm | Equipments | Major | CLUSTER | 0 | single cell pressure difference severe alarm
BMS | 海辰 | ESMU_CU | CellTempDiffWarn1 | 40134 | single cell temperature difference light alarm | Equipments | Major | CLUSTER | 0 | single cell temperature difference light alarm
BMS | 海辰 | ESMU_CU | CellTempDiffWarn2 | 40135 | single cell temperature difference medium alarm | Equipments | Major | CLUSTER | 0 | single cell temperature difference medium alarm
BMS | 海辰 | ESMU_CU | CellTempDiffWarn3 | 40136 | single cell temperature difference severe alarm | Equipments | Major | CLUSTER | 0 | single cell temperature difference severe alarm
BMS | 海辰 | ESMU_CU | Read_1_alarm | 40137 | AFE hardware failure | Equipments | Major | CLUSTER | 0 | AFE hardware failure
BMS | 海辰 | ESMU_CU | Read_2_alarm | 40138 | Daisy chain communication loss failure | Equipments | Major | CLUSTER | 0 | Daisy chain communication loss failure
BMS | 海辰 | ESMU_CU | Read_3_alarm | 40139 | Daisy chain single point disconnection | Equipments | Major | CLUSTER | 0 | Daisy chain single point disconnection
BMS | 海辰 | ESMU_CU | Read_4_alarm | 40140 | Daisy chain multi-point disconnection | Equipments | Major | CLUSTER | 0 | Daisy chain multi-point disconnection
BMS | 海辰 | ESMU_CU | Read_5_alarm | 40141 | Balance loop failure | Equipments | Major | CLUSTER | 0 | Balance loop failure
BMS | 海辰 | ESMU_CU | Read_6_alarm | 40142 | High voltage sampling sensor failure | Equipments | Major | CLUSTER | 0 | High voltage sampling sensor failure
BMS | 海辰 | ESMU_CU | Read_7_alarm | 40143 | Battery voltage out of range failure | Equipments | Major | CLUSTER | 0 | Battery voltage out of range failure
BMS | 海辰 | ESMU_CU | Read_8_alarm | 40144 | LinkPos voltage out of range failure | Equipments | Major | CLUSTER | 0 | LinkPos voltage out of range failure
BMS | 海辰 | ESMU_CU | Read_9_alarm | 40145 | Current sensor communication loss failure | Equipments | Major | CLUSTER | 0 | Current sensor communication loss failure
BMS | 海辰 | ESMU_CU | Read_10_alarm | 40146 | Current sensor hardware failure | Equipments | Major | CLUSTER | 0 | Current sensor hardware failure
BMS | 海辰 | ESMU_CU | Read_11_alarm | 40147 | Current sensor hardware failure | Equipments | Major | CLUSTER | 0 | Current sensor hardware failure
BMS | 海辰 | ESMU_CU | Read_12_alarm | 40148 | Current sensor CRC failure | Equipments | Major | CLUSTER | 0 | Current sensor CRC failure
BMS | 海辰 | ESMU_CU | Read_13_alarm | 40149 | Slave board balanced temperature sampling short to ground (STG) | Equipments | Major | CLUSTER | 0 | Slave board balanced temperature sampling short to ground (STG)
BMS | 海辰 | ESMU_CU | Read_14_alarm | 40150 | Slave board balanced temperature sampling short to power (STB_or_0c) | Equipments | Major | CLUSTER | 0 | Slave board balanced temperature sampling short to power (STB_or_0c)
BMS | 海辰 | ESMU_CU | Read_15_alarm | 40151 | BMU reset failure | Equipments | Major | CLUSTER | 0 | BMU reset failure
BMS | 海辰 | ESMU_CU | Read_16_alarm | 40152 | MCU initialization failure | Equipments | Major | CLUSTER | 0 | MCU initialization failure
BMS | 海辰 | ESMU_CU | Read_17_alarm | 40153 | Cell limit overvoltage | Equipments | Major | CLUSTER | 0 | Cell limit overvoltage
BMS | 海辰 | ESMU_CU | Read_18_alarm | 40154 | Cell limit undervoltage | Equipments | Major | CLUSTER | 0 | Cell limit undervoltage
BMS | 海辰 | ESMU_CU | Read_19_alarm | 40155 | Cell voltage and AFE voltage do not match | Equipments | Major | CLUSTER | 0 | Cell voltage and AFE voltage do not match
BMS | 海辰 | ESMU_CU | Read_20_alarm | 40156 | High voltage loop open circuit failure Cell voltage does not match Battery voltage | Equipments | Major | CLUSTER | 0 | High voltage loop open circuit failure Cell voltage does not match Battery voltage
BMS | 海辰 | ESMU_CU | Read_21_alarm | 40157 | Cell voltage does not match Battery voltage | Equipments | Major | CLUSTER | 0 | Cell voltage does not match Battery voltage
BMS | 海辰 | ESMU_CU | Read_22_alarm | 40158 | Cell limit overtemperature | Equipments | Major | CLUSTER | 0 | Cell limit overtemperature
BMS | 海辰 | ESMU_CU | Read_23_alarm | 40159 | Cell temperature rises too fast | Equipments | Major | CLUSTER | 0 | Cell temperature rises too fast
BMS | 海辰 | ESMU_CU | Read_24_alarm | 40160 | Cell thermal runaway | Equipments | Major | CLUSTER | 0 | Cell thermal runaway
BMS | 海辰 | ESMU_CU | Read_25_alarm | 40161 | Slave board balance temperature is one level higher | Equipments | Major | CLUSTER | 0 | Slave board balance temperature is one level higher
BMS | 海辰 | ESMU_CU | Read_26_alarm | 40162 | Slave board balance temperature is two levels higher | Equipments | Major | CLUSTER | 0 | Slave board balance temperature is two levels higher
BMS | 海辰 | ESMU_CU | Read_27_alarm | 40163 | Relay power supply voltage is too high | Equipments | Major | CLUSTER | 0 | Relay power supply voltage is too high
BMS | 海辰 | ESMU_CU | Read_28_alarm | 40164 | Relay power supply voltage is too low | Equipments | Major | CLUSTER | 0 | Relay power supply voltage is too low
BMS | 海辰 | ESMU_CU | Read_29_alarm | 40165 | Current sensor power supply voltage is too high | Equipments | Major | CLUSTER | 0 | Current sensor power supply voltage is too high
BMS | 海辰 | ESMU_CU | Read_30_alarm | 40166 | Current sensor power supply voltage is too low | Equipments | Major | CLUSTER | 0 | Current sensor power supply voltage is too low
BMS | 海辰 | ESMU_CU | Read_31_alarm | 40167 | RBMS power supply voltage is too high | Equipments | Major | CLUSTER | 0 | RBMS power supply voltage is too high
BMS | 海辰 | ESMU_CU | Read_32_alarm | 40168 | RBMS power supply voltage is too low | Equipments | Major | CLUSTER | 0 | RBMS power supply voltage is too low
BMS | 海辰 | ESMU_CU | Read_33_alarm | 40169 | High-voltage sampling chip power supply voltage is too low | Equipments | Major | CLUSTER | 0 | High-voltage sampling chip power supply voltage is too low
BMS | 海辰 | ESMU_CU | Read_34_alarm | 40170 | High-voltage insulation is one level lower | Equipments | Major | CLUSTER | 0 | High-voltage insulation is one level lower
BMS | 海辰 | ESMU_CU | Read_35_alarm | 40171 | High-voltage insulation is two levels lower | Equipments | Major | CLUSTER | 0 | High-voltage insulation is two levels lower
BMS | 海辰 | ESMU_CU | Read_36_alarm | 40172 | High-voltage insulation is three levels lower | Equipments | Major | CLUSTER | 0 | High-voltage insulation is three levels lower
BMS | 海辰 | ESMU_CU | Read_37_alarm | 40173 | Insulation invalid fault | Equipments | Major | CLUSTER | 0 | Insulation invalid fault
BMS | 海辰 | ESMU_CU | Read_38_alarm | 40174 | S0C difference is too large | Equipments | Major | CLUSTER | 0 | S0C difference is too large
BMS | 海辰 | ESMU_CU | Read_39_alarm | 40175 | Cell self-discharge difference is too large, level two | Equipments | Major | CLUSTER | 0 | Cell self-discharge difference is too large, level two
BMS | 海辰 | ESMU_CU | Read_40_alarm | 40176 | Cell self-discharge difference is too large, level three | Equipments | Major | CLUSTER | 0 | Cell self-discharge difference is too large, level three
BMS | 海辰 | ESMU_CU | TerminalTempHighWarn1 | 40177 | terminal temperature is too high, mild alarm | Equipments | Major | CLUSTER | 0 | terminal temperature is too high, mild alarm
BMS | 海辰 | ESMU_CU | TerminalTempHighWarn2 | 40178 | terminal temperature is too high, moderate alarm | Equipments | Major | CLUSTER | 0 | terminal temperature is too high, moderate alarm
BMS | 海辰 | ESMU_CU | TerminalTempHighWarn3 | 40179 | terminal temperature is too high, severe alarm | Equipments | Major | CLUSTER | 0 | terminal temperature is too high, severe alarm
BMS | 海辰 | ESMU_CU | ModuleVolHighWarn1 | 40180 | module voltage is too high, mild alarm | Equipments | Major | CLUSTER | 0 | module voltage is too high, mild alarm
BMS | 海辰 | ESMU_CU | ModuleVolHighWarn2 | 40181 | module voltage is too high, moderate alarm | Equipments | Major | CLUSTER | 0 | module voltage is too high, moderate alarm
BMS | 海辰 | ESMU_CU | ModuleVolHighWarn3 | 40182 | module voltage is too high, severe alarm | Equipments | Major | CLUSTER | 0 | module voltage is too high, severe alarm
BMS | 海辰 | ESMU_CU | ModuleVolLowWarn1 | 40183 | module voltage is too low, mild alarm | Equipments | Major | CLUSTER | 0 | module voltage is too low, mild alarm
BMS | 海辰 | ESMU_CU | ModuleVolLowWarn2 | 40184 | module voltage is too low, moderate alarm | Equipments | Major | CLUSTER | 0 | module voltage is too low, moderate alarm
BMS | 海辰 | ESMU_CU | ModuleVolLowWarn3 | 40185 | module voltage is too low, severe alarm | Equipments | Major | CLUSTER | 0 | module voltage is too low, severe alarm
BMS | 海辰 | ESMU_CU | VoltageCollectFault | 40186 | voltage collection failure | Equipments | Major | CLUSTER | 0 | voltage collection failure
BMS | 海辰 | ESMU_CU | TempCollectFault | 40187 | temperature collection failure | Equipments | Major | CLUSTER | 0 | temperature collection failure
BMS | 海辰 | ESMU_CU | Read_41_alarm | 40188 | Rack overcharge | Equipments | Major | CLUSTER | 0 | Rack overcharge
BMS | 海辰 | ESMU_CU | Read_42_alarm | 40189 | Main negative relay adhesion failure | Equipments | Major | CLUSTER | 0 | Main negative relay adhesion failure
BMS | 海辰 | ESMU_CU | Read_43_alarm | 40190 | Main negative relay open circuit failure | Equipments | Major | CLUSTER | 0 | Main negative relay open circuit failure
BMS | 海辰 | ESMU_CU | Read_44_alarm | 40191 | Main positive relay adhesion failure | Equipments | Major | CLUSTER | 0 | Main positive relay adhesion failure
BMS | 海辰 | ESMU_CU | Read_45_alarm | 40192 | Main positive relay open circuit failure | Equipments | Major | CLUSTER | 0 | Main positive relay open circuit failure
BMS | 海辰 | ESMU_CU | Read_46_alarm | 40193 | Main positive relay auxiliary contact circuit failure | Equipments | Major | CLUSTER | 0 | Main positive relay auxiliary contact circuit failure
BMS | 海辰 | ESMU_CU | Read_47_alarm | 40194 | Main negative relay Auxiliary contact circuit fault of the device | Equipments | Major | CLUSTER | 0 | Main negative relay Auxiliary contact circuit fault of the device
BMS | 海辰 | ESMU_CU | Read_48_alarm | 40195 | Precharge timeout fault | Equipments | Major | CLUSTER | 0 | Precharge timeout fault
BMS | 海辰 | ESMU_CU | Read_49_alarm | 40196 | Precharge overcurrent fault | Equipments | Major | CLUSTER | 0 | Precharge overcurrent fault
优旦，UDPDU04SC10A1403P721
BMS | 优旦 | UDPDU04SC10A1403P721 | Alarm_1 | 40500 | BMS fault | Equipments | Major | CLUSTER | 0 | BMS fault
BMS | 优旦 | UDPDU04SC10A1403P721 | Alarm_2 | 40501 | BMU hardware fault | Equipments | Major | CLUSTER | 0 | BMU hardware fault
BMS | 优旦 | UDPDU04SC10A1403P721 | Alarm_3 | 40502 | BCU hardware fault | Equipments | Major | CLUSTER | 0 | BCU hardware fault
BMS | 优旦 | UDPDU04SC10A1403P721 | Alarm_4 | 40503 | Fuse fault | Equipments | Major | CLUSTER | 0 | Fuse fault
BMS | 优旦 | UDPDU04SC10A1403P721 | Alarm_5 | 40504 | Contactor adhesion fault | Equipments | Major | CLUSTER | 0 | Contactor adhesion fault
BMS | 优旦 | UDPDU04SC10A1403P721 | Alarm_6 | 40505 | BMU communication fault | Equipments | Major | CLUSTER | 0 | BMU communication fault
BMS | 优旦 | UDPDU04SC10A1403P721 | Alarm_7 | 40506 | BAU communication fault | Equipments | Major | CLUSTER | 0 | BAU communication fault
BMS | 优旦 | UDPDU04SC10A1403P721 | Alarm_8 | 40507 | Current sensor fault | Equipments | Major | CLUSTER | 0 | Current sensor fault
BMS | 优旦 | UDPDU04SC10A1403P721 | Alarm_9 | 40508 | Insulation detection device fault | Equipments | Major | CLUSTER | 0 | Insulation detection device fault
BMS | 优旦 | UDPDU04SC10A1403P721 | Alarm_10 | 40509 | Synchronous isolation switch disconnection | Equipments | Major | CLUSTER | 0 | Synchronous isolation switch disconnection
BMS | 优旦 | UDPDU04SC10A1403P721 | Alarm_11 | 40510 | Precharge fault | Equipments | Major | CLUSTER | 0 | Precharge fault
BMS | 优旦 | UDPDU04SC10A1403P721 | Alarm_12 | 40511 | Total voltage differential fault | Equipments | Major | CLUSTER | 0 | Total voltage differential fault
BMS | 优旦 | UDPDU04SC10A1403P721 | Alarm_13 | 40512 | Thermal runaway fault | Equipments | Major | CLUSTER | 0 | Thermal runaway fault
BMS | 优旦 | UDPDU04SC10A1403P721 | Alarm_14 | 40513 | High ambient temperature | Equipments | Major | CLUSTER | 0 | High ambient temperature
BMS | 优旦 | UDPDU04SC10A1403P721 | Alarm_15 | 40514 | Abnormal current | Equipments | Major | CLUSTER | 0 | Abnormal current
BMS | 优旦 | UDPDU04SC10A1403P721 | Alarm_16 | 40515 | Abnormal power supply voltage | Equipments | Major | CLUSTER | 0 | Abnormal power supply voltage
BMS | 优旦 | UDPDU04SC10A1403P721 | Alarm_17 | 40516 | BMS relay disconnection fault | Equipments | Major | CLUSTER | 0 | BMS relay disconnection fault
BMS | 优旦 | UDPDU04SC10A1403P721 | Alarm_18 | 40517 | BMS Level 1 alarm | Equipments | Major | CLUSTER | 0 | BMS Level 1 alarm
BMS | 优旦 | UDPDU04SC10A1403P721 | RackVolHighWarn1 | 40518 | Total voltage overvoltage Level 1 | Equipments | Major | CLUSTER | 0 | Total voltage overvoltage Level 1
BMS | 优旦 | UDPDU04SC10A1403P721 | RackVolLowWarn1 | 40519 | Total voltage undervoltage Level 1 | Equipments | Major | CLUSTER | 0 | Total voltage undervoltage Level 1
BMS | 优旦 | UDPDU04SC10A1403P721 | CellVolHighWarn1 | 40520 | Cell overvoltage Level 1 | Equipments | Major | CLUSTER | 0 | Cell overvoltage Level 1
BMS | 优旦 | UDPDU04SC10A1403P721 | CellVolLowWarn1 | 40521 | Cell undervoltage Level 1 | Equipments | Major | CLUSTER | 0 | Cell undervoltage Level 1
BMS | 优旦 | UDPDU04SC10A1403P721 | Alarm_19 | 40522 | Excessive discharge current Level 1 | Equipments | Major | CLUSTER | 0 | Excessive discharge current Level 1
BMS | 优旦 | UDPDU04SC10A1403P721 | Alarm_20 | 40523 | Excessive charge current Level 1 | Equipments | Major | CLUSTER | 0 | Excessive charge current Level 1
BMS | 优旦 | UDPDU04SC10A1403P721 | DsgTempHighWarn1 | 40524 | High battery temperature during discharge Level 1 | Equipments | Major | CLUSTER | 0 | High battery temperature during discharge Level 1
BMS | 优旦 | UDPDU04SC10A1403P721 | DsgTempLowWarn1 | 40525 | Low battery temperature during discharge Level 1 | Equipments | Major | CLUSTER | 0 | Low battery temperature during discharge Level 1
BMS | 优旦 | UDPDU04SC10A1403P721 | ChgTempHighWarn1 | 40526 | High battery temperature during charge Level 1 | Equipments | Major | CLUSTER | 0 | High battery temperature during charge Level 1
BMS | 优旦 | UDPDU04SC10A1403P721 | ChgTempLowWarn1 | 40527 | Low battery temperature during charge Level 1 | Equipments | Major | CLUSTER | 0 | Low battery temperature during charge Level 1
BMS | 优旦 | UDPDU04SC10A1403P721 | Alarm_21 | 40528 | Insulation resistance too low Level 1 | Equipments | Major | CLUSTER | 0 | Insulation resistance too low Level 1
BMS | 优旦 | UDPDU04SC10A1403P721 | Alarm_22 | 40529 | Pole temperature too high Level 1 | Equipments | Major | CLUSTER | 0 | Pole temperature too high Level 1
BMS | 优旦 | UDPDU04SC10A1403P721 | Alarm_23 | 40530 | High voltage box connector temperature too high Level 1 | Equipments | Major | CLUSTER | 0 | High voltage box connector temperature too high Level 1
BMS | 优旦 | UDPDU04SC10A1403P721 | CellHighDifPressureWarn1 | 40531 | Excessive cell voltage difference Level 1 | Equipments | Major | CLUSTER | 0 | Excessive cell voltage difference Level 1
BMS | 优旦 | UDPDU04SC10A1403P721 | CellHighDifTempWarn1 | 40532 | Excessive cell temperature difference Level 1 | Equipments | Major | CLUSTER | 0 | Excessive cell temperature difference Level 1
BMS | 优旦 | UDPDU04SC10A1403P721 | Alarm_24 | 40533 | Low SOC Level 1 | Equipments | Major | CLUSTER | 0 | Low SOC Level 1
BMS | 优旦 | UDPDU04SC10A1403P721 | Alarm_25 | 40534 | BMS Level 2 alarm | Equipments | Major | CLUSTER | 0 | BMS Level 2 alarm
BMS | 优旦 | UDPDU04SC10A1403P721 | RackVolHighWarn2 | 40535 | Total voltage overvoltage Level 2 | Equipments | Major | CLUSTER | 0 | Total voltage overvoltage Level 2
BMS | 优旦 | UDPDU04SC10A1403P721 | RackVolLowWarn2 | 40536 | Total voltage undervoltage Level 2 | Equipments | Major | CLUSTER | 0 | Total voltage undervoltage Level 2
BMS | 优旦 | UDPDU04SC10A1403P721 | CellVolHighWarn2 | 40537 | Cell overvoltage Level 2 | Equipments | Major | CLUSTER | 0 | Cell overvoltage Level 2
BMS | 优旦 | UDPDU04SC10A1403P721 | CellVolLowWarn2 | 40538 | Cell undervoltage Level 2 | Equipments | Major | CLUSTER | 0 | Cell undervoltage Level 2
BMS | 优旦 | UDPDU04SC10A1403P721 | Alarm_26 | 40539 | Excessive discharge current Level 2 | Equipments | Major | CLUSTER | 0 | Excessive discharge current Level 2
BMS | 优旦 | UDPDU04SC10A1403P721 | Alarm_27 | 40540 | Excessive charge current Level 2 | Equipments | Major | CLUSTER | 0 | Excessive charge current Level 2
BMS | 优旦 | UDPDU04SC10A1403P721 | DsgTempHighWarn2 | 40541 | High battery temperature during discharge Level 2 | Equipments | Major | CLUSTER | 0 | High battery temperature during discharge Level 2
BMS | 优旦 | UDPDU04SC10A1403P721 | DsgTempLowWarn2 | 40542 | Low battery temperature during discharge Level 2 | Equipments | Major | CLUSTER | 0 | Low battery temperature during discharge Level 2
BMS | 优旦 | UDPDU04SC10A1403P721 | ChgTempHighWarn2 | 40543 | High battery temperature during charge Level 2 | Equipments | Major | CLUSTER | 0 | High battery temperature during charge Level 2
BMS | 优旦 | UDPDU04SC10A1403P721 | ChgTempLowWarn2 | 40544 | Low battery temperature during charge Level 2 | Equipments | Major | CLUSTER | 0 | Low battery temperature during charge Level 2
BMS | 优旦 | UDPDU04SC10A1403P721 | Alarm_28 | 40545 | Insulation resistance too low Level 2 | Equipments | Major | CLUSTER | 0 | Insulation resistance too low Level 2
BMS | 优旦 | UDPDU04SC10A1403P721 | Alarm_29 | 40546 | Pole temperature too high Level 2 | Equipments | Major | CLUSTER | 0 | Pole temperature too high Level 2
BMS | 优旦 | UDPDU04SC10A1403P721 | Alarm_30 | 40547 | High-voltage box connector temperature too high Level 2 | Equipments | Major | CLUSTER | 0 | High-voltage box connector temperature too high Level 2
BMS | 优旦 | UDPDU04SC10A1403P721 | CellHighDifPressureWarn2 | 40548 | Excessive cell voltage difference Level 2 | Equipments | Major | CLUSTER | 0 | Excessive cell voltage difference Level 2
BMS | 优旦 | UDPDU04SC10A1403P721 | CellHighDifTempWarn2 | 40549 | Excessive cell temperature difference Level 2 | Equipments | Major | CLUSTER | 0 | Excessive cell temperature difference Level 2
BMS | 优旦 | UDPDU04SC10A1403P721 | Alarm_31 | 40550 | Low SOC Level 2 | Equipments | Major | CLUSTER | 0 | Low SOC Level 2
BMS | 优旦 | UDPDU04SC10A1403P721 | Alarm_32 | 40551 | BMS Level 3 alarm | Equipments | Major | CLUSTER | 0 | BMS Level 3 alarm
BMS | 优旦 | UDPDU04SC10A1403P721 | RackVolHighWarn3 | 40552 | Total voltage overvoltage Level 3 | Equipments | Major | CLUSTER | 0 | Total voltage overvoltage Level 3
BMS | 优旦 | UDPDU04SC10A1403P721 | RackVolLowWarn3 | 40553 | Total voltage undervoltage Level 3 | Equipments | Major | CLUSTER | 0 | Total voltage undervoltage Level 3
BMS | 优旦 | UDPDU04SC10A1403P721 | CellVolHighWarn3 | 40554 | Cell overvoltage Level 3 | Equipments | Major | CLUSTER | 0 | Cell overvoltage Level 3
BMS | 优旦 | UDPDU04SC10A1403P721 | CellVolLowWarn3 | 40555 | Cell undervoltage Level 3 | Equipments | Major | CLUSTER | 0 | Cell undervoltage Level 3
BMS | 优旦 | UDPDU04SC10A1403P721 | Alarm_33 | 40556 | Excessive discharge current Level 3 | Equipments | Major | CLUSTER | 0 | Excessive discharge current Level 3
BMS | 优旦 | UDPDU04SC10A1403P721 | Alarm_34 | 40557 | Excessive charge current Level 3 | Equipments | Major | CLUSTER | 0 | Excessive charge current Level 3
BMS | 优旦 | UDPDU04SC10A1403P721 | DsgTempHighWarn3 | 40558 | High battery temperature during discharge Level 3 | Equipments | Major | CLUSTER | 0 | High battery temperature during discharge Level 3
BMS | 优旦 | UDPDU04SC10A1403P721 | DsgTempLowWarn3 | 40559 | Low battery temperature during discharge Level 3 | Equipments | Major | CLUSTER | 0 | Low battery temperature during discharge Level 3
BMS | 优旦 | UDPDU04SC10A1403P721 | ChgTempHighWarn3 | 40560 | High battery temperature during charge Level 3 | Equipments | Major | CLUSTER | 0 | High battery temperature during charge Level 3
BMS | 优旦 | UDPDU04SC10A1403P721 | ChgTempLowWarn3 | 40561 | Low battery temperature during charge Level 3 | Equipments | Major | CLUSTER | 0 | Low battery temperature during charge Level 3
BMS | 优旦 | UDPDU04SC10A1403P721 | Alarm_35 | 40562 | Insulation resistance too low Level 3 | Equipments | Major | CLUSTER | 0 | Insulation resistance too low Level 3
BMS | 优旦 | UDPDU04SC10A1403P721 | Alarm_36 | 40563 | Pole temperature too high Level 3 | Equipments | Major | CLUSTER | 0 | Pole temperature too high Level 3
BMS | 优旦 | UDPDU04SC10A1403P721 | Alarm_37 | 40564 | High voltage box connector temperature too high Level 3 | Equipments | Major | CLUSTER | 0 | High voltage box connector temperature too high Level 3
BMS | 优旦 | UDPDU04SC10A1403P721 | CellHighDifPressureWarn3 | 40565 | Excessive cell voltage difference Level 3 | Equipments | Major | CLUSTER | 0 | Excessive cell voltage difference Level 3
BMS | 优旦 | UDPDU04SC10A1403P721 | CellHighDifTempWarn3 | 40566 | Excessive cell temperature difference Level 3 | Equipments | Major | CLUSTER | 0 | Excessive cell temperature difference Level 3
BMS | 优旦 | UDPDU04SC10A1403P721 | Alarm_38 | 40567 | Low SOC Level 3 | Equipments | Major | CLUSTER | 0 | Low SOC Level 3
BMSER_WG，RACK
BMS | BMSER_WG | RACK | RackAlarmInfo | 40600 | Rack External Fault | Equipments | Major | CLUSTER | 0 | Rack External Fault
BMS | BMSER_WG | RACK | RackAlarm1 | 40601 | Rack Level 1 Alarm | Equipments | Major | CLUSTER | 0 | Rack Level 1 Alarm
BMS | BMSER_WG | RACK | RackAlarm2 | 40602 | Rack Level 2 Alarm | Equipments | Major | CLUSTER | 0 | Rack Level 2 Alarm
BMS | BMSER_WG | RACK | RackAlarm3 | 40603 | Rack Level 3 Alarm | Equipments | Major | CLUSTER | 0 | Rack Level 3 Alarm
BMS | BMSER_WG | RACK | BmuHardwareFault | 40604 | BMU Hardware Fault | Equipments | Major | CLUSTER | 0 | BMU Hardware Fault
BMS | BMSER_WG | RACK | BcuHardwareFault | 40605 | BCU Hardware Fault | Equipments | Major | CLUSTER | 0 | BCU Hardware Fault
BMS | BMSER_WG | RACK | FuseProtectorFault | 40606 | Fuse Fault | Equipments | Major | CLUSTER | 0 | Fuse Fault
BMS | BMSER_WG | RACK | ContactorAdhesionFault | 40607 | Contactor Adhesion Fault | Equipments | Major | CLUSTER | 0 | Contactor Adhesion Fault
BMS | BMSER_WG | RACK | BmuCommunicationFault | 40608 | BMU Communication Fault | Equipments | Major | CLUSTER | 0 | BMU Communication Fault
BMS | BMSER_WG | RACK | BauCommunicationFault | 40609 | BAU Communication Fault | Equipments | Major | CLUSTER | 0 | BAU Communication Fault
BMS | BMSER_WG | RACK | CurrentSensorFault | 40610 | Current Sensor Fault | Equipments | Major | CLUSTER | 0 | Current Sensor Fault
BMS | BMSER_WG | RACK | ImdFault | 40611 | Insulation Monitoring Device Fault | Equipments | Major | CLUSTER | 0 | Insulation Monitoring Device Fault
BMS | BMSER_WG | RACK | DisconnectorFault | 40612 | Isolation Switch Abnormal Disconnection | Equipments | Major | CLUSTER | 0 | Isolation Switch Abnormal Disconnection
BMS | BMSER_WG | RACK | RackVolHighWarn1 | 40613 | Total Voltage Overvoltage Level 1 Alarm | Equipments | Major | CLUSTER | 0 | Total Voltage Overvoltage Level 1 Alarm
BMS | BMSER_WG | RACK | RackVolLowWarn1 | 40614 | Total Voltage Undervoltage Level 1 Alarm | Equipments | Major | CLUSTER | 0 | Total Voltage Undervoltage Level 1 Alarm
BMS | BMSER_WG | RACK | CellVolHighWarn1 | 40615 | Cell Overvoltage Level 1 Alarm | Equipments | Major | CLUSTER | 0 | Cell Overvoltage Level 1 Alarm
BMS | BMSER_WG | RACK | CellVolLowWarn1 | 40616 | Cell Undervoltage Level 1 Alarm | Equipments | Major | CLUSTER | 0 | Cell Undervoltage Level 1 Alarm
BMS | BMSER_WG | RACK | DsgCurHighWarn1 | 40617 | Discharge Current Overlimit Level 1 Alarm | Equipments | Major | CLUSTER | 0 | Discharge Current Overlimit Level 1 Alarm
BMS | BMSER_WG | RACK | ChgCurHighWarn1 | 40618 | Charge Current Overlimit Level 1 Alarm | Equipments | Major | CLUSTER | 0 | Charge Current Overlimit Level 1 Alarm
BMS | BMSER_WG | RACK | DsgTempHighWarn1 | 40619 | Discharge Battery Overtemperature Level 1 Alarm | Equipments | Major | CLUSTER | 0 | Discharge Battery Overtemperature Level 1 Alarm
BMS | BMSER_WG | RACK | DsgTempLowWarn1 | 40620 | Discharge Battery Undertemperature Level 1 Alarm | Equipments | Major | CLUSTER | 0 | Discharge Battery Undertemperature Level 1 Alarm
BMS | BMSER_WG | RACK | ChgTempHighWarn1 | 40621 | Charge Battery Overtemperature Level 1 Alarm | Equipments | Major | CLUSTER | 0 | Charge Battery Overtemperature Level 1 Alarm
BMS | BMSER_WG | RACK | ChgTempLowWarn1 | 40622 | Charge Battery Undertemperature Level 1 Alarm | Equipments | Major | CLUSTER | 0 | Charge Battery Undertemperature Level 1 Alarm
BMS | BMSER_WG | RACK | InsulationLowWarn1 | 40623 | Insulation Resistance Too Low Level 1 Alarm | Equipments | Major | CLUSTER | 0 | Insulation Resistance Too Low Level 1 Alarm
BMS | BMSER_WG | RACK | TerminalTempHighWarn1 | 40624 | Pole Temperature Overlimit Level 1 Alarm | Equipments | Major | CLUSTER | 0 | Pole Temperature Overlimit Level 1 Alarm
BMS | BMSER_WG | RACK | HVBTempHighWarn1 | 40625 | High Voltage Box Connector Temperature Overlimit Level 1 Alarm | Equipments | Major | CLUSTER | 0 | High Voltage Box Connector Temperature Overlimit Level 1 Alarm
BMS | BMSER_WG | RACK | RackVolHighWarn2 | 40626 | Total Voltage Overvoltage Level 2 Alarm | Equipments | Major | CLUSTER | 0 | Total Voltage Overvoltage Level 2 Alarm
BMS | BMSER_WG | RACK | RackVolLowWarn2 | 40627 | Total Voltage Undervoltage Level 2 Alarm | Equipments | Major | CLUSTER | 0 | Total Voltage Undervoltage Level 2 Alarm
BMS | BMSER_WG | RACK | CellVolHighWarn2 | 40628 | Cell Overvoltage Level 2 Alarm | Equipments | Major | CLUSTER | 0 | Cell Overvoltage Level 2 Alarm
BMS | BMSER_WG | RACK | CellVolLowWarn2 | 40629 | Cell Undervoltage Level 2 Alarm | Equipments | Major | CLUSTER | 0 | Cell Undervoltage Level 2 Alarm
BMS | BMSER_WG | RACK | DsgCurHighWarn2 | 40630 | Discharge Current Overlimit Level 2 Alarm | Equipments | Major | CLUSTER | 0 | Discharge Current Overlimit Level 2 Alarm
BMS | BMSER_WG | RACK | ChgCurHighWarn2 | 40631 | Charge Current Overlimit Level 2 Alarm | Equipments | Major | CLUSTER | 0 | Charge Current Overlimit Level 2 Alarm
BMS | BMSER_WG | RACK | DsgTempHighWarn2 | 40632 | Discharge Battery Overtemperature Level 2 Alarm | Equipments | Major | CLUSTER | 0 | Discharge Battery Overtemperature Level 2 Alarm
BMS | BMSER_WG | RACK | DsgTempLowWarn2 | 40633 | Discharge Battery Undertemperature Level 2 Alarm | Equipments | Major | CLUSTER | 0 | Discharge Battery Undertemperature Level 2 Alarm
BMS | BMSER_WG | RACK | ChgTempHighWarn2 | 40634 | Charge Battery Overtemperature Level 2 Alarm | Equipments | Major | CLUSTER | 0 | Charge Battery Overtemperature Level 2 Alarm
BMS | BMSER_WG | RACK | ChgTempLowWarn2 | 40635 | Charge Battery Undertemperature Level 2 Alarm | Equipments | Major | CLUSTER | 0 | Charge Battery Undertemperature Level 2 Alarm
BMS | BMSER_WG | RACK | InsulationLowWarn2 | 40636 | Insulation Resistance Too Low Level 2 Alarm | Equipments | Major | CLUSTER | 0 | Insulation Resistance Too Low Level 2 Alarm
BMS | BMSER_WG | RACK | TerminalTempHighWarn2 | 40637 | Pole Temperature Overlimit Level 2 Alarm | Equipments | Major | CLUSTER | 0 | Pole Temperature Overlimit Level 2 Alarm
BMS | BMSER_WG | RACK | HVBTempHighWarn2 | 40638 | High-Voltage Box Connector Temperature Overlimit Level 2 Alarm | Equipments | Major | CLUSTER | 0 | High-Voltage Box Connector Temperature Overlimit Level 2 Alarm
BMS | BMSER_WG | RACK | RackVolHighWarn3 | 40639 | Total Voltage Overvoltage Level 3 Alarm | Equipments | Major | CLUSTER | 0 | Total Voltage Overvoltage Level 3 Alarm
BMS | BMSER_WG | RACK | RackVolLowWarn3 | 40640 | Total Voltage Undervoltage Level 3 Alarm | Equipments | Major | CLUSTER | 0 | Total Voltage Undervoltage Level 3 Alarm
BMS | BMSER_WG | RACK | CellVolHighWarn3 | 40641 | Cell Overvoltage Level 3 Alarm | Equipments | Major | CLUSTER | 0 | Cell Overvoltage Level 3 Alarm
BMS | BMSER_WG | RACK | CellVolLowWarn3 | 40642 | Cell Undervoltage Level 3 Alarm | Equipments | Major | CLUSTER | 0 | Cell Undervoltage Level 3 Alarm
BMS | BMSER_WG | RACK | DsgCurHighWarn3 | 40643 | Discharge Current Overlimit Level 3 Alarm | Equipments | Major | CLUSTER | 0 | Discharge Current Overlimit Level 3 Alarm
BMS | BMSER_WG | RACK | ChgCurHighWarn3 | 40644 | Charge Current Overlimit Level 3 Alarm | Equipments | Major | CLUSTER | 0 | Charge Current Overlimit Level 3 Alarm
BMS | BMSER_WG | RACK | DsgTempHighWarn3 | 40645 | Discharge Battery Overtemperature Level 3 Alarm | Equipments | Major | CLUSTER | 0 | Discharge Battery Overtemperature Level 3 Alarm
BMS | BMSER_WG | RACK | DsgTempLowWarn3 | 40646 | Discharge Battery Undertemperature Level 3 Alarm | Equipments | Major | CLUSTER | 0 | Discharge Battery Undertemperature Level 3 Alarm
BMS | BMSER_WG | RACK | ChgTempHighWarn3 | 40647 | Charge Battery Overtemperature Level 3 Alarm | Equipments | Major | CLUSTER | 0 | Charge Battery Overtemperature Level 3 Alarm
BMS | BMSER_WG | RACK | ChgTempLowWarn3 | 40648 | Charge Battery Undertemperature Level 3 Alarm | Equipments | Major | CLUSTER | 0 | Charge Battery Undertemperature Level 3 Alarm
BMS | BMSER_WG | RACK | InsulationLowWarn3 | 40649 | Insulation Resistance Too Low Level 3 Alarm | Equipments | Major | CLUSTER | 0 | Insulation Resistance Too Low Level 3 Alarm
BMS | BMSER_WG | RACK | TerminalTempHighWarn3 | 40650 | Pole Temperature Overlimit Level 3 Alarm | Equipments | Major | CLUSTER | 0 | Pole Temperature Overlimit Level 3 Alarm
BMS | BMSER_WG | RACK | HVBTempHighWarn3 | 40651 | High Voltage Box Connector Temperature Overlimit Level 3 Alarm | Equipments | Major | CLUSTER | 0 | High Voltage Box Connector Temperature Overlimit Level 3 Alarm
BMSER，Level3
BMS | BMSER | Level3 | Alarm_1 | 40700 | BMS Internal Communication Fault | Equipments | Major | CLUSTER | 0 | BMS Internal Communication Fault
BMS | BMSER | Level3 | Alarm_2 | 40701 | PCS Communication Fault Alarm | Equipments | Major | CLUSTER | 0 | PCS Communication Fault Alarm
BMS | BMSER | Level3 | Alarm_3 | 40702 | PCS Control Failure Alarm | Equipments | Major | CLUSTER | 0 | PCS Control Failure Alarm
BMS | BMSER | Level3 | Alarm_4 | 40703 | EMS Communication Fault Alarm | Equipments | Major | CLUSTER | 0 | EMS Communication Fault Alarm
BMS | BMSER | Level3 | Alarm_5 | 40704 | Excessive Rack Pressure Difference Alarm | Equipments | Major | CLUSTER | 0 | Excessive Rack Pressure Difference Alarm
BMS | BMSER | Level3 | Alarm_6 | 40705 | Cluster Current Imbalance Level 1 Warning | Equipments | Major | CLUSTER | 0 | Cluster Current Imbalance Level 1 Warning
BMS | BMSER | Level3 | Alarm_7 | 40706 | Emergency Shutdown | Equipments | Major | CLUSTER | 0 | Emergency Shutdown
BMS | BMSER | Level3 | Alarm_8 | 40707 | Cluster Current Imbalance Level 2 Warning | Equipments | Major | CLUSTER | 0 | Cluster Current Imbalance Level 2 Warning
BMS | BMSER | Level3 | Alarm_9 | 40708 | System Warning Summary | Equipments | Major | CLUSTER | 0 | System Warning Summary
BMS | BMSER | Level3 | Alarm_10 | 40709 | System Alarm Summary | Equipments | Major | CLUSTER | 0 | System Alarm Summary
BMS | BMSER | Level3 | Alarm_11 | 40710 | System Fault Summary | Equipments | Major | CLUSTER | 0 | System Fault Summary
BMS | BMSER | Level3 | Alarm_12 | 40711 | System Charging Prohibited | Equipments | Major | CLUSTER | 0 | System Charging Prohibited
BMS | BMSER | Level3 | Alarm_13 | 40712 | System Discharging Prohibited | Equipments | Major | CLUSTER | 0 | System Discharging Prohibited
BMS | BMSER | Level3 | Alarm_14 | 40713 | Busbar Circuit Breaker Status Feedback | Equipments | Major | CLUSTER | 0 | Busbar Circuit Breaker Status Feedback
BMS | BMSER | Level3 | Alarm_15 | 40714 | Charge Discharge Loop Abnormal | Equipments | Major | CLUSTER | 0 | Charge Discharge Loop Abnormal
BMS | BMSER | Level3 | Alarm_16 | 40715 | Cluster Current Imbalance Level 3 Warning | Equipments | Major | CLUSTER | 0 | Cluster Current Imbalance Level 3 Warning
BMS | BMSER | Level3 | RackVolHighWarn3 | 40716 | Total Overvoltage Level 1 Alarm Summary | Equipments | Major | CLUSTER | 0 | Total Overvoltage Level 1 Alarm Summary
BMS | BMSER | Level3 | RackVolLowWarn3 | 40717 | Total Undervoltage Level 1 Alarm Summary | Equipments | Major | CLUSTER | 0 | Total Undervoltage Level 1 Alarm Summary
BMS | BMSER | Level3 | CellVolHighWarn3 | 40718 | Cell Overvoltage Level 1 Alarm Summary | Equipments | Major | CLUSTER | 0 | Cell Overvoltage Level 1 Alarm Summary
BMS | BMSER | Level3 | CellVolLowWarn3 | 40719 | Cell Undervoltage Level 1 Alarm Summary | Equipments | Major | CLUSTER | 0 | Cell Undervoltage Level 1 Alarm Summary
BMS | BMSER | Level3 | DsgCurHighWarn3 | 40720 | Discharge Overcurrent Level 1 Alarm Summary | Equipments | Major | CLUSTER | 0 | Discharge Overcurrent Level 1 Alarm Summary
BMS | BMSER | Level3 | ChgCurHighWarn3 | 40721 | Charge Overcurrent Level 1 Alarm Summary | Equipments | Major | CLUSTER | 0 | Charge Overcurrent Level 1 Alarm Summary
BMS | BMSER | Level3 | DsgTempHighWarn3 | 40722 | Discharge Battery Overtemperature Level 1 Alarm Summary | Equipments | Major | CLUSTER | 0 | Discharge Battery Overtemperature Level 1 Alarm Summary
BMS | BMSER | Level3 | DsgTempLowWarn3 | 40723 | Discharge Battery Undertemperature Level 1 Alarm Summary | Equipments | Major | CLUSTER | 0 | Discharge Battery Undertemperature Level 1 Alarm Summary
BMS | BMSER | Level3 | ChgTempHighWarn3 | 40724 | Charge Battery Overtemperature Level 1 Alarm Summary | Equipments | Major | CLUSTER | 0 | Charge Battery Overtemperature Level 1 Alarm Summary
BMS | BMSER | Level3 | ChgTempLowWarn3 | 40725 | Charge Battery Undertemperature Level 1 Alarm Summary | Equipments | Major | CLUSTER | 0 | Charge Battery Undertemperature Level 1 Alarm Summary
BMS | BMSER | Level3 | Alarm_17 | 40726 | Insulation Resistance Too Low Level 1 Alarm Summary | Equipments | Major | CLUSTER | 0 | Insulation Resistance Too Low Level 1 Alarm Summary
BMS | BMSER | Level3 | Alarm_18 | 40727 | Terminal Temperature Too High Level 1 Alarm Summary | Equipments | Major | CLUSTER | 0 | Terminal Temperature Too High Level 1 Alarm Summary
BMS | BMSER | Level3 | Alarm_19 | 40728 | High Voltage Box Connector Temperature Too High Level 1 Alarm Summary | Equipments | Major | CLUSTER | 0 | High Voltage Box Connector Temperature Too High Level 1 Alarm Summary
BMS | BMSER | Level3 | CellHighDifPressureWarn3 | 40729 | Cell Voltage Difference Too High Level 1 Alarm Summary | Equipments | Major | CLUSTER | 0 | Cell Voltage Difference Too High Level 1 Alarm Summary
BMS | BMSER | Level3 | CellHighDifTempWarn3 | 40730 | Cell Temperature Difference Too High Level 1 Alarm Summary | Equipments | Major | CLUSTER | 0 | Cell Temperature Difference Too High Level 1 Alarm Summary
BMS | BMSER | Level3 | SOCLowWarn3 | 40731 | SOC Low Level 1 Alarm Summary | Equipments | Major | CLUSTER | 0 | SOC Low Level 1 Alarm Summary
BMS | BMSER | Level3 | RackVolHighWarn2 | 40732 | Total Overvoltage Level 2 Alarm Summary | Equipments | Major | CLUSTER | 0 | Total Overvoltage Level 2 Alarm Summary
BMS | BMSER | Level3 | RackVolLowWarn2 | 40733 | Total Undervoltage Level 2 Alarm Summary | Equipments | Major | CLUSTER | 0 | Total Undervoltage Level 2 Alarm Summary
BMS | BMSER | Level3 | CellVolHighWarn2 | 40734 | Cell Overvoltage Level 2 Alarm Summary | Equipments | Major | CLUSTER | 0 | Cell Overvoltage Level 2 Alarm Summary
BMS | BMSER | Level3 | CellVolLowWarn2 | 40735 | Cell Undervoltage Level 2 Alarm Summary | Equipments | Major | CLUSTER | 0 | Cell Undervoltage Level 2 Alarm Summary
BMS | BMSER | Level3 | DsgCurHighWarn2 | 40736 | Discharge Overcurrent Level 2 Alarm Summary | Equipments | Major | CLUSTER | 0 | Discharge Overcurrent Level 2 Alarm Summary
BMS | BMSER | Level3 | ChgCurHighWarn2 | 40737 | Charge Overcurrent Level 2 Alarm Summary | Equipments | Major | CLUSTER | 0 | Charge Overcurrent Level 2 Alarm Summary
BMS | BMSER | Level3 | DsgTempHighWarn2 | 40738 | Discharge Battery Overtemperature Level 2 Alarm Summary | Equipments | Major | CLUSTER | 0 | Discharge Battery Overtemperature Level 2 Alarm Summary
BMS | BMSER | Level3 | DsgTempLowWarn2 | 40739 | Discharge Battery Undertemperature Level 2 Alarm Summary | Equipments | Major | CLUSTER | 0 | Discharge Battery Undertemperature Level 2 Alarm Summary
BMS | BMSER | Level3 | ChgTempHighWarn2 | 40740 | Charge Battery Overtemperature Level 2 Alarm Summary | Equipments | Major | CLUSTER | 0 | Charge Battery Overtemperature Level 2 Alarm Summary
BMS | BMSER | Level3 | ChgTempLowWarn2 | 40741 | Charge Battery Undertemperature Level 2 Alarm Summary | Equipments | Major | CLUSTER | 0 | Charge Battery Undertemperature Level 2 Alarm Summary
BMS | BMSER | Level3 | Alarm_20 | 40742 | Insulation Resistance Too Low Level 2 Alarm Summary | Equipments | Major | CLUSTER | 0 | Insulation Resistance Too Low Level 2 Alarm Summary
BMS | BMSER | Level3 | Alarm_21 | 40743 | Terminal Temperature Too High Level 2 Alarm Summary | Equipments | Major | CLUSTER | 0 | Terminal Temperature Too High Level 2 Alarm Summary
BMS | BMSER | Level3 | Alarm_22 | 40744 | High Voltage Box Connector Temperature Too High Level 2 Alarm Summary | Equipments | Major | CLUSTER | 0 | High Voltage Box Connector Temperature Too High Level 2 Alarm Summary
BMS | BMSER | Level3 | CellHighDifPressureWarn2 | 40745 | Cell Voltage Difference Too High Level 2 Alarm Summary | Equipments | Major | CLUSTER | 0 | Cell Voltage Difference Too High Level 2 Alarm Summary
BMS | BMSER | Level3 | CellHighDifTempWarn2 | 40746 | Cell Temperature Difference Too High Level 2 Alarm Summary | Equipments | Major | CLUSTER | 0 | Cell Temperature Difference Too High Level 2 Alarm Summary
BMS | BMSER | Level3 | SOCLowWarn2 | 40747 | SOC Low Level 2 Alarm Summary | Equipments | Major | CLUSTER | 0 | SOC Low Level 2 Alarm Summary
BMS | BMSER | Level3 | RackVolHighWarn1 | 40748 | Total Overvoltage Level 3 Alarm Summary | Equipments | Major | CLUSTER | 0 | Total Overvoltage Level 3 Alarm Summary
BMS | BMSER | Level3 | RackVolLowWarn1 | 40749 | Total Undervoltage Level 3 Alarm Summary | Equipments | Major | CLUSTER | 0 | Total Undervoltage Level 3 Alarm Summary
BMS | BMSER | Level3 | CellVolHighWarn1 | 40750 | Cell Overvoltage Level 3 Alarm Summary | Equipments | Major | CLUSTER | 0 | Cell Overvoltage Level 3 Alarm Summary
BMS | BMSER | Level3 | CellVolLowWarn1 | 40751 | Cell Undervoltage Level 3 Alarm Summary | Equipments | Major | CLUSTER | 0 | Cell Undervoltage Level 3 Alarm Summary
BMS | BMSER | Level3 | DsgCurHighWarn1 | 40752 | Discharge Overcurrent Level 3 Alarm Summary | Equipments | Major | CLUSTER | 0 | Discharge Overcurrent Level 3 Alarm Summary
BMS | BMSER | Level3 | ChgCurHighWarn1 | 40753 | Charge Overcurrent Level 3 Alarm Summary | Equipments | Major | CLUSTER | 0 | Charge Overcurrent Level 3 Alarm Summary
BMS | BMSER | Level3 | DsgTempHighWarn1 | 40754 | Discharge Battery Overtemperature Level 3 Alarm Summary | Equipments | Major | CLUSTER | 0 | Discharge Battery Overtemperature Level 3 Alarm Summary
BMS | BMSER | Level3 | DsgTempLowWarn1 | 40755 | Discharge Battery Undertemperature Level 3 Alarm Summary | Equipments | Major | CLUSTER | 0 | Discharge Battery Undertemperature Level 3 Alarm Summary
BMS | BMSER | Level3 | ChgTempHighWarn1 | 40756 | Charge Battery Overtemperature Level 3 Alarm Summary | Equipments | Major | CLUSTER | 0 | Charge Battery Overtemperature Level 3 Alarm Summary
BMS | BMSER | Level3 | ChgTempLowWarn1 | 40757 | Charge Battery Undertemperature Level 3 Alarm Summary | Equipments | Major | CLUSTER | 0 | Charge Battery Undertemperature Level 3 Alarm Summary
BMS | BMSER | Level3 | Alarm_23 | 40758 | Insulation Resistance Too Low Level 3 Alarm Summary | Equipments | Major | CLUSTER | 0 | Insulation Resistance Too Low Level 3 Alarm Summary
BMS | BMSER | Level3 | Alarm_24 | 40759 | Terminal Temperature Too High Level 3 Alarm Summary | Equipments | Major | CLUSTER | 0 | Terminal Temperature Too High Level 3 Alarm Summary
BMS | BMSER | Level3 | Alarm_25 | 40760 | High Voltage Box Connector Temperature Too High Level 3 Alarm Summary | Equipments | Major | CLUSTER | 0 | High Voltage Box Connector Temperature Too High Level 3 Alarm Summary
BMS | BMSER | Level3 | CellHighDifPressureWarn1 | 40761 | Cell Voltage Difference Too High Level 3 Alarm Summary | Equipments | Major | CLUSTER | 0 | Cell Voltage Difference Too High Level 3 Alarm Summary
BMS | BMSER | Level3 | CellHighDifTempWarn1 | 40762 | Cell Temperature Difference Too High Level 3 Alarm Summary | Equipments | Major | CLUSTER | 0 | Cell Temperature Difference Too High Level 3 Alarm Summary
BMS | BMSER | Level3 | SOCLowWarn1 | 40763 | SOC Low Level 3 Alarm Summary | Equipments | Major | CLUSTER | 0 | SOC Low Level 3 Alarm Summary
BMS | BMSER | Level3 | Alarm_26 | 40764 | Level 1 Total Voltage Difference Too High | Equipments | Major | CLUSTER | 0 | Level 1 Total Voltage Difference Too High
BMS | BMSER | Level3 | Alarm_27 | 40765 | Level 1 Module Overvoltage | Equipments | Major | CLUSTER | 0 | Level 1 Module Overvoltage
BMS | BMSER | Level3 | Alarm_28 | 40766 | Level 1 Module Undervoltage | Equipments | Major | CLUSTER | 0 | Level 1 Module Undervoltage
BMS | BMSER | Level3 | Alarm_29 | 40767 | Level 1 Temperature Rise Too High | Equipments | Major | CLUSTER | 0 | Level 1 Temperature Rise Too High
BMS | BMSER | Level3 | Alarm_30 | 40768 | Level 1 Module Voltage Difference Too Large | Equipments | Major | CLUSTER | 0 | Level 1 Module Voltage Difference Too Large
BMS | BMSER | Level3 | Alarm_31 | 40769 | Level 2 Total Voltage Difference Too High | Equipments | Major | CLUSTER | 0 | Level 2 Total Voltage Difference Too High
BMS | BMSER | Level3 | Alarm_32 | 40770 | Level 2 Module Overvoltage | Equipments | Major | CLUSTER | 0 | Level 2 Module Overvoltage
BMS | BMSER | Level3 | Alarm_33 | 40771 | Level 2 Module Undervoltage | Equipments | Major | CLUSTER | 0 | Level 2 Module Undervoltage
BMS | BMSER | Level3 | Alarm_34 | 40772 | Level 2 Temperature Rise Too High | Equipments | Major | CLUSTER | 0 | Level 2 Temperature Rise Too High
BMS | BMSER | Level3 | Alarm_35 | 40773 | Level 2 Module Voltage Difference Too Large | Equipments | Major | CLUSTER | 0 | Level 2 Module Voltage Difference Too Large
BMS | BMSER | Level3 | Alarm_36 | 40774 | Level 3 Total Voltage Difference Too High | Equipments | Major | CLUSTER | 0 | Level 3 Total Voltage Difference Too High
BMS | BMSER | Level3 | Alarm_37 | 40775 | Level 3 Module Overvoltage | Equipments | Major | CLUSTER | 0 | Level 3 Module Overvoltage
BMS | BMSER | Level3 | Alarm_38 | 40776 | Level 3 Module Undervoltage | Equipments | Major | CLUSTER | 0 | Level 3 Module Undervoltage
BMS | BMSER | Level3 | Alarm_39 | 40777 | Level 3 Temperature Rise Too High | Equipments | Major | CLUSTER | 0 | Level 3 Temperature Rise Too High
BMS | BMSER | Level3 | Alarm_40 | 40778 | Level 3 Module Voltage Difference Too Large | Equipments | Major | CLUSTER | 0 | Level 3 Module Voltage Difference Too Large
BMS | BMSER | Level3 | MainCommunicationFailure1 | 40779 | Master Control 1 Communication Fault | Equipments | Major | CLUSTER | 0 | Master Control 1 Communication Fault
BMS | BMSER | Level3 | MainCommunicationFailure2 | 40780 | Master Control 2 Communication Fault | Equipments | Major | CLUSTER | 0 | Master Control 2 Communication Fault
BMS | BMSER | Level3 | MainCommunicationFailure3 | 40781 | Master Control 3 Communication Fault | Equipments | Major | CLUSTER | 0 | Master Control 3 Communication Fault
BMS | BMSER | Level3 | MainCommunicationFailure4 | 40782 | Master Control 4 Communication Fault | Equipments | Major | CLUSTER | 0 | Master Control 4 Communication Fault
BMS | BMSER | Level3 | MainCommunicationFailure5 | 40783 | Master Control 5 Communication Fault | Equipments | Major | CLUSTER | 0 | Master Control 5 Communication Fault
BMS | BMSER | Level3 | MainCommunicationFailure6 | 40784 | Master Control 6 Communication Fault | Equipments | Major | CLUSTER | 0 | Master Control 6 Communication Fault
BMS | BMSER | Level3 | MainCommunicationFailure7 | 40785 | Master Control 7 Communication Fault | Equipments | Major | CLUSTER | 0 | Master Control 7 Communication Fault
BMS | BMSER | Level3 | MainCommunicationFailure8 | 40786 | Master Control 8 Communication Fault | Equipments | Major | CLUSTER | 0 | Master Control 8 Communication Fault
BMS | BMSER | Level3 | MainCommunicationFailure9 | 40787 | Master Control 9 Communication Fault | Equipments | Major | CLUSTER | 0 | Master Control 9 Communication Fault
BMS | BMSER | Level3 | MainCommunicationFailure10 | 40788 | Master Control 10 Communication Fault | Equipments | Major | CLUSTER | 0 | Master Control 10 Communication Fault
BMS | BMSER | Level3 | MainCommunicationFailure11 | 40789 | Master Control 11 Communication Fault | Equipments | Major | CLUSTER | 0 | Master Control 11 Communication Fault
BMS | BMSER | Level3 | MainCommunicationFailure12 | 40790 | Master Control 12 Communication Fault | Equipments | Major | CLUSTER | 0 | Master Control 12 Communication Fault
BMS | BMSER | Level3 | MainCommunicationFailure13 | 40791 | Master Control 13 Communication Fault | Equipments | Major | CLUSTER | 0 | Master Control 13 Communication Fault
BMS | BMSER | Level3 | MainCommunicationFailure14 | 40792 | Master Control 14 Communication Fault | Equipments | Major | CLUSTER | 0 | Master Control 14 Communication Fault
BMS | BMSER | Level3 | MainCommunicationFailure15 | 40793 | Master Control 15 Communication Fault | Equipments | Major | CLUSTER | 0 | Master Control 15 Communication Fault
BMS | BMSER | Level3 | MainCommunicationFailure16 | 40794 | Master Control 16 Communication Fault | Equipments | Major | CLUSTER | 0 | Master Control 16 Communication Fault
BMS | BMSER | Level3 | MainCommunicationFailure17 | 40795 | Master Control 17 Communication Fault | Equipments | Major | CLUSTER | 0 | Master Control 17 Communication Fault
BMS | BMSER | Level3 | MainCommunicationFailure18 | 40796 | Master Control 18 Communication Fault | Equipments | Major | CLUSTER | 0 | Master Control 18 Communication Fault
BMS | BMSER | Level3 | MainCommunicationFailure19 | 40797 | Master Control 19 Communication Fault | Equipments | Major | CLUSTER | 0 | Master Control 19 Communication Fault
BMS | BMSER | Level3 | MainCommunicationFailure20 | 40798 | Master Control 20 Communication Fault | Equipments | Major | CLUSTER | 0 | Master Control 20 Communication Fault
BMS | BMSER | Level3 | MainCommunicationFailure21 | 40799 | Master Control 21 Communication Fault | Equipments | Major | CLUSTER | 0 | Master Control 21 Communication Fault
BMS | BMSER | Level3 | MainCommunicationFailure22 | 40800 | Master Control 22 Communication Fault | Equipments | Major | CLUSTER | 0 | Master Control 22 Communication Fault
BMS | BMSER | Level3 | MainCommunicationFailure23 | 40801 | Master Control 23 Communication Fault | Equipments | Major | CLUSTER | 0 | Master Control 23 Communication Fault
BMS | BMSER | Level3 | MainCommunicationFailure24 | 40802 | Master Control 24 Communication Fault | Equipments | Major | CLUSTER | 0 | Master Control 24 Communication Fault
BMS | BMSER | Level3 | MainCommunicationFailure25 | 40803 | Master Control 25 Communication Fault | Equipments | Major | CLUSTER | 0 | Master Control 25 Communication Fault
BMS | BMSER | Level3 | MainCommunicationFailure26 | 40804 | Master Control 26 Communication Fault | Equipments | Major | CLUSTER | 0 | Master Control 26 Communication Fault
BMS | BMSER | Level3 | MainCommunicationFailure27 | 40805 | Master Control 27 Communication Fault | Equipments | Major | CLUSTER | 0 | Master Control 27 Communication Fault
BMS | BMSER | Level3 | MainCommunicationFailure28 | 40806 | Master Control 28 Communication Fault | Equipments | Major | CLUSTER | 0 | Master Control 28 Communication Fault
BMS | BMSER | Level3 | MainCommunicationFailure29 | 40807 | Master Control 29 Communication Fault | Equipments | Major | CLUSTER | 0 | Master Control 29 Communication Fault
BMS | BMSER | Level3 | MainCommunicationFailure30 | 40808 | Master Control 30 Communication Fault | Equipments | Major | CLUSTER | 0 | Master Control 30 Communication Fault
BMS | BMSER | Level3 | MainCommunicationFailure31 | 40809 | Master Control 31 Communication Fault | Equipments | Major | CLUSTER | 0 | Master Control 31 Communication Fault
BMS | BMSER | Level3 | MainCommunicationFailure32 | 40810 | Master Control 32 Communication Fault | Equipments | Major | CLUSTER | 0 | Master Control 32 Communication Fault
BMS | BMSER | Level3 | Alarm_41 | 40811 | BMU Self Test Fault Summary | Equipments | Major | CLUSTER | 0 | BMU Self Test Fault Summary
BMS | BMSER | Level3 | Alarm_42 | 40812 | BCU Self Test Fault Summary | Equipments | Major | CLUSTER | 0 | BCU Self Test Fault Summary
BMS | BMSER | Level3 | Alarm_43 | 40813 | Fuse Fault Summary | Equipments | Major | CLUSTER | 0 | Fuse Fault Summary
BMS | BMSER | Level3 | Alarm_44 | 40814 | Contactor Adhesion Fault Summary | Equipments | Major | CLUSTER | 0 | Contactor Adhesion Fault Summary
BMS | BMSER | Level3 | Alarm_45 | 40815 | BMU Communication Fault Summary | Equipments | Major | CLUSTER | 0 | BMU Communication Fault Summary
BMS | BMSER | Level3 | Alarm_46 | 40816 | BAU Communication Fault Summary | Equipments | Major | CLUSTER | 0 | BAU Communication Fault Summary
BMS | BMSER | Level3 | Alarm_47 | 40817 | Current Sensor Fault Summary | Equipments | Major | CLUSTER | 0 | Current Sensor Fault Summary
BMS | BMSER | Level3 | Alarm_48 | 40818 | Insulation Monitoring Device Fault Summary | Equipments | Major | CLUSTER | 0 | Insulation Monitoring Device Fault Summary
BMS | BMSER | Level3 | Alarm_49 | 40819 | Isolation Switch Abnormal Disconnection Summary | Equipments | Major | CLUSTER | 0 | Isolation Switch Abnormal Disconnection Summary
BMS | BMSER | Level3 | Alarm_50 | 40820 | NTC Fault | Equipments | Major | CLUSTER | 0 | NTC Fault
BMS | BMSER | Level3 | Alarm_51 | 40821 | High Voltage Box Temperature Fault | Equipments | Major | CLUSTER | 0 | High Voltage Box Temperature Fault
BMS | BMSER | Level3 | Alarm_52 | 40822 | High Voltage Loop Fault | Equipments | Major | CLUSTER | 0 | High Voltage Loop Fault
BMS | BMSER | Level3 | Alarm_53 | 40823 | Functional Safety Fault | Equipments | Major | CLUSTER | 0 | Functional Safety Fault
BMS | BMSER | Level3 | Alarm_54 | 40824 | BDU Communication Fault | Equipments | Major | CLUSTER | 0 | BDU Communication Fault
BMS | BMSER | Level3 | Alarm_55 | 40825 | Electrical Operation Close Fault | Equipments | Major | CLUSTER | 0 | Electrical Operation Close Fault
BMS | BMSER | Level3 | Alarm_56 | 40826 | Electrical Operation Open Fault | Equipments | Major | CLUSTER | 0 | Electrical Operation Open Fault
BMS | BMSER | Level3 | Alarm_57 | 40827 | Total Overvoltage Reset | Equipments | Major | CLUSTER | 0 | Total Overvoltage Reset
BMS | BMSER | Level3 | Alarm_58 | 40828 | Total Undervoltage Reset | Equipments | Major | CLUSTER | 0 | Total Undervoltage Reset
BMS | BMSER | Level3 | Alarm_59 | 40829 | Cell Overvoltage Reset | Equipments | Major | CLUSTER | 0 | Cell Overvoltage Reset
BMS | BMSER | Level3 | Alarm_60 | 40830 | Cell Undervoltage Reset | Equipments | Major | CLUSTER | 0 | Cell Undervoltage Reset
BMS | BMSER | Level3 | Alarm_61 | 40831 | Discharge Overcurrent Reset | Equipments | Major | CLUSTER | 0 | Discharge Overcurrent Reset
BMS | BMSER | Level3 | Alarm_62 | 40832 | Charge Overcurrent Reset | Equipments | Major | CLUSTER | 0 | Charge Overcurrent Reset
BMS | BMSER | Level3 | Alarm_63 | 40833 | Discharge Overtemperature Reset | Equipments | Major | CLUSTER | 0 | Discharge Overtemperature Reset
BMS | BMSER | Level3 | Alarm_64 | 40834 | Discharge Undertemperature Reset | Equipments | Major | CLUSTER | 0 | Discharge Undertemperature Reset
BMS | BMSER | Level3 | Alarm_65 | 40835 | Charge Overtemperature Reset | Equipments | Major | CLUSTER | 0 | Charge Overtemperature Reset
BMS | BMSER | Level3 | Alarm_66 | 40836 | Charge Undertemperature Reset | Equipments | Major | CLUSTER | 0 | Charge Undertemperature Reset
BMS | BMSER | Level3 | Alarm_67 | 40837 | Insulation Too Low Reset | Equipments | Major | CLUSTER | 0 | Insulation Too Low Reset
BMS | BMSER | Level3 | Alarm_68 | 40838 | Terminal Overtemperature Reset | Equipments | Major | CLUSTER | 0 | Terminal Overtemperature Reset
BMS | BMSER | Level3 | Alarm_69 | 40839 | High Voltage Box Overtemperature Reset | Equipments | Major | CLUSTER | 0 | High Voltage Box Overtemperature Reset
BMS | BMSER | Level3 | Alarm_70 | 40840 | Cell Voltage Difference Reset | Equipments | Major | CLUSTER | 0 | Cell Voltage Difference Reset
BMS | BMSER | Level3 | Alarm_71 | 40841 | Cell Temperature Difference Reset | Equipments | Major | CLUSTER | 0 | Cell Temperature Difference Reset
BMS | BMSER | Level3 | Alarm_72 | 40842 | Total Voltage Difference Too High Reset | Equipments | Major | CLUSTER | 0 | Total Voltage Difference Too High Reset
BMS | BMSER | Level3 | Alarm_73 | 40843 | Module Overvoltage Reset | Equipments | Major | CLUSTER | 0 | Module Overvoltage Reset
BMS | BMSER | Level3 | Alarm_74 | 40844 | Module Undervoltage Reset | Equipments | Major | CLUSTER | 0 | Module Undervoltage Reset
BMS | BMSER | Level3 | Alarm_75 | 40845 | Temperature Rise Too High | Equipments | Major | CLUSTER | 0 | Temperature Rise Too High
BMS | BMSER | Level3 | Alarm_76 | 40846 | Module Voltage Difference Too Large | Equipments | Major | CLUSTER | 0 | Module Voltage Difference Too Large
BMS | BMSER | Level3 | Alarm_77 | 40847 | Cluster Current Imbalance Too Large Reset | Equipments | Major | CLUSTER | 0 | Cluster Current Imbalance Too Large Reset
BMS | BMSER | Level3 | Alarm_78 | 40848 | Cluster Current Imbalance Warning | Equipments | Major | CLUSTER | 0 | Cluster Current Imbalance Warning
BMS | BMSER | Level3 | Alarm_79 | 40849 | Cluster Voltage Difference Warning | Equipments | Major | CLUSTER | 0 | Cluster Voltage Difference Warning
BMS | BMSER | Level3 | Alarm_80 | 40850 | Cluster Current Imbalance Alarm | Equipments | Major | CLUSTER | 0 | Cluster Current Imbalance Alarm
BMS | BMSER | Level3 | Alarm_81 | 40851 | Cluster Voltage Difference Alarm | Equipments | Major | CLUSTER | 0 | Cluster Voltage Difference Alarm
BMS | BMSER | Level3 | Alarm_82 | 40852 | Cluster Current Imbalance Protection | Equipments | Major | CLUSTER | 0 | Cluster Current Imbalance Protection
BMS | BMSER | Level3 | Alarm_83 | 40853 | Cluster Voltage Difference Protection | Equipments | Major | CLUSTER | 0 | Cluster Voltage Difference Protection
安科瑞，ADW300
METER | 安科瑞 | ADW300 | BAOJIN3Alarm | 40899 | Residual Current Overload Alarm Status | Equipments | Major | AMMETER | 0 | Residual Current Overload Alarm Status
亚派，100-yp1.0
PCS | 亚派 | 100-yp1.0 | PowerModuleAlarm | 40900 | Standby | Equipments | Major | PCS | 0 | Standby
PCS | 亚派 | 100-yp1.0 | GridSideSoftwareOverCurAlarm | 40901 | Grid side software overcurrent alarm | Equipments | Major | PCS | 0 | Grid side software overcurrent alarm
PCS | 亚派 | 100-yp1.0 | SystemACOvervoltageAlarm | 40902 | System AC overvoltage alarm | Equipments | Major | PCS | 0 | System AC overvoltage alarm
PCS | 亚派 | 100-yp1.0 | DCOvervoltageAlarm | 40903 | DC side overvoltage alarm | Equipments | Major | PCS | 0 | DC side overvoltage alarm
PCS | 亚派 | 100-yp1.0 | DCPrechargeFault | 40904 | DC pre charging fault | Equipments | Major | PCS | 0 | DC pre charging fault
PCS | 亚派 | 100-yp1.0 | ACPrechargeFault | 40905 | AC pre charging fault | Equipments | Major | PCS | 0 | AC pre charging fault
PCS | 亚派 | 100-yp1.0 | SystemACUndervoltageAlarm | 40906 | System AC undervoltage alarm | Equipments | Major | PCS | 0 | System AC undervoltage alarm
PCS | 亚派 | 100-yp1.0 | CANCommunicationInterrupt | 40907 | CAN communication interruption | Equipments | Major | PCS | 0 | CAN communication interruption
PCS | 亚派 | 100-yp1.0 | DCovercurrentfault | 40908 | Fiber optic communication interruption | Equipments | Major | PCS | 0 | Fiber optic communication interruption
PCS | 亚派 | 100-yp1.0 | PhaseLoss | 40909 | Standby | Equipments | Major | PCS | 0 | Standby
PCS | 亚派 | 100-yp1.0 | PhaseSequenceError | 40910 | Phase sequence error | Equipments | Major | PCS | 0 | Phase sequence error
PCS | 亚派 | 100-yp1.0 | DCVoltageUnbalanceFault | 40911 | DC voltage imbalance fault | Equipments | Major | PCS | 0 | DC voltage imbalance fault
PCS | 亚派 | 100-yp1.0 | IGBTOverTemperatureFault | 40912 | IGBT overtemperature fault | Equipments | Major | PCS | 0 | IGBT overtemperature fault
PCS | 亚派 | 100-yp1.0 | EmergencyStopAlarm | 40913 | Emergency stop | Equipments | Major | PCS | 0 | Emergency stop
PCS | 亚派 | 100-yp1.0 | DCReverseConnectionFault | 40914 | DC side reverse connection fault | Equipments | Major | PCS | 0 | DC side reverse connection fault
PCS | 亚派 | 100-yp1.0 | CurTransformerOverlimitFault | 40915 | Current transformer overcurrent fault | Equipments | Major | PCS | 0 | Current transformer overcurrent fault
PCS | 亚派 | 100-yp1.0 | DCUndervoltageAlarm | 40916 | DC side undervoltage alarm | Equipments | Major | PCS | 0 | DC side undervoltage alarm
PCS | 亚派 | 100-yp1.0 | FanFaultAlarm | 40917 | Fan fault | Equipments | Major | PCS | 0 | Fan fault
PCS | 亚派 | 100-yp1.0 | DeviceRunningAlarm | 40918 | Equipment running | Equipments | Major | PCS | 0 | Equipment running
PCS | 亚派 | 100-yp1.0 | DeviceStoppedAlarm | 40919 | Equipment stopped | Equipments | Major | PCS | 0 | Equipment stopped
PCS | 亚派 | 100-yp1.0 | DeviceStartupAlarm | 40920 | Standby | Equipments | Major | PCS | 0 | Standby
PCS | 亚派 | 100-yp1.0 | Device StandbyAlarm | 40921 | Standby | Equipments | Major | PCS | 0 | Standby
PCS | 亚派 | 100-yp1.0 | EmergencyStopAlarm | 40922 | Standby | Equipments | Major | PCS | 0 | Standby
PCS | 亚派 | 100-yp1.0 | ModbusCommunicationInterrupt | 40923 | Modbus communication interruption | Equipments | Major | PCS | 0 | Modbus communication interruption
PCS | 亚派 | 100-yp1.0 | ParameterDownloadErrorAlarm | 40924 | Parameter download error | Equipments | Major | PCS | 0 | Parameter download error
PCS | 亚派 | 100-yp1.0 | BMSFaultAlarm | 40925 | BMS fault | Equipments | Major | PCS | 0 | BMS fault
PCS | 亚派 | 100-yp1.0 | DoubleInsResistanceLowAlarm | 40926 | Double ended insulation resistance low alarm | Equipments | Major | PCS | 0 | Double ended insulation resistance low alarm
PCS | 亚派 | 100-yp1.0 | GridFrequencyAbnormalAlarm | 40927 | Grid frequency abnormal alarm | Equipments | Major | PCS | 0 | Grid frequency abnormal alarm
PCS | 亚派 | 100-yp1.0 | GridSideHardwareOverCurAlarm | 40928 | Grid side hardware overcurrent alarm | Equipments | Major | PCS | 0 | Grid side hardware overcurrent alarm
PCS | 亚派 | 100-yp1.0 | OvercapacityCurrentAlarm | 40929 | Standby | Equipments | Major | PCS | 0 | Standby
PCS | 亚派 | 100-yp1.0 | ControlUnitPowerOffFault | 40930 | Control unit power loss | Equipments | Major | PCS | 0 | Control unit power loss
PCS | 亚派 | 100-yp1.0 | ControlUnitPowerOnEvent | 40931 | Control unit power on | Equipments | Major | PCS | 0 | Control unit power on
PCS | 亚派 | 100-yp1.0 | IslandingProtectionFault | 40932 | Islanding protection | Equipments | Major | PCS | 0 | Islanding protection
PCS | 亚派 | 100-yp1.0 | ACCapacitorOvercurrentFault | 40933 | Standby | Equipments | Major | PCS | 0 | Standby
PCS | 亚派 | 100-yp1.0 | InverterSoftwareOverCurAlarm | 40934 | Inverter side software overcurrent alarm | Equipments | Major | PCS | 0 | Inverter side software overcurrent alarm
PCS | 亚派 | 100-yp1.0 | BMSCANCommunicationInterrupt | 40935 | BMS_CAN communication interruption | Equipments | Major | PCS | 0 | BMS_CAN communication interruption
PCS | 亚派 | 100-yp1.0 | MainConInterruptOverflowFault | 40936 | Main control interrupt overflow fault | Equipments | Major | PCS | 0 | Main control interrupt overflow fault
PCS | 亚派 | 100-yp1.0 | NeutralPointOvercurrentFault | 40937 | Midpoint current overcurrent fault | Equipments | Major | PCS | 0 | Midpoint current overcurrent fault
PCS | 亚派 | 100-yp1.0 | NeutralIGBTOverTempFault | 40938 | Midpoint IGBT overtemperature fault | Equipments | Major | PCS | 0 | Midpoint IGBT overtemperature fault
PCS | 亚派 | 100-yp1.0 | DCMainRelayShutoffFault | 40939 | DC main relay shutdown fault | Equipments | Major | PCS | 0 | DC main relay shutdown fault
PCS | 亚派 | 100-yp1.0 | ControlProgramBurningError | 40940 | Main control program burning error | Equipments | Major | PCS | 0 | Main control program burning error
PCS | 亚派 | 100-yp1.0 | ExcessiveVoltageDistortion | 40941 | Voltage distortion too high | Equipments | Major | PCS | 0 | Voltage distortion too high
PCS | 亚派 | 100-yp1.0 | ACTransientOvervoltage | 40942 | AC instantaneous overvoltage | Equipments | Major | PCS | 0 | AC instantaneous overvoltage
PCS | 亚派 | 100-yp1.0 | InverterHardwareOverCurAlarm | 40943 | Inverter side hardware overcurrent alarm | Equipments | Major | PCS | 0 | Inverter side hardware overcurrent alarm
PCS | 亚派 | 100-yp1.0 | BatteryOvervoltageAlarm | 40944 | Battery overvoltage | Equipments | Major | PCS | 0 | Battery overvoltage
PCS | 亚派 | 100-yp1.0 | BatteryUndervoltageAlarm | 40945 | Battery undervoltage | Equipments | Major | PCS | 0 | Battery undervoltage
PCS | 亚派 | 100-yp1.0 | BatteryOvertemperatureAlarm | 40946 | Battery overtemperature | Equipments | Major | PCS | 0 | Battery overtemperature
高泰昊能，ENCICOOL
TMS | 高泰昊能 | ENCICOOL | Alarm_1 | 51200 | System 1 low pressure | Equipments | Major | LIQUID | 0 | System 1 low pressure
TMS | 高泰昊能 | ENCICOOL | Alarm_2 | 51201 | System 1 low pressure | Equipments | Major | LIQUID | 0 | System 1 low pressure
TMS | 高泰昊能 | ENCICOOL | Alarm_3 | 51202 | Level failure | Equipments | Major | LIQUID | 0 | Level failure
TMS | 高泰昊能 | ENCICOOL | Alarm_4 | 51203 | The water supply pump is overloaded | Equipments | Major | LIQUID | 0 | The water supply pump is overloaded
TMS | 高泰昊能 | ENCICOOL | Alarm_5 | 51204 | Heating tube protection | Equipments | Major | LIQUID | 0 | Heating tube protection
TMS | 高泰昊能 | ENCICOOL | Alarm_6 | 51205 | Wind turbine overload | Equipments | Major | LIQUID | 0 | Wind turbine overload
TMS | 高泰昊能 | ENCICOOL | Alarm_7 | 51206 | Press overload | Equipments | Major | LIQUID | 0 | Press overload
TMS | 高泰昊能 | ENCICOOL | Alarm_8 | 51207 | Phase order error | Equipments | Major | LIQUID | 0 | Phase order error
TMS | 高泰昊能 | ENCICOOL | Alarm_9 | 51208 | Traffic failure | Equipments | Major | LIQUID | 0 | Traffic failure
TMS | 高泰昊能 | ENCICOOL | Alarm_10 | 51209 | Failure of the liquid temperature probe | Equipments | Major | LIQUID | 0 | Failure of the liquid temperature probe
TMS | 高泰昊能 | ENCICOOL | Alarm_11 | 51210 | Failure of the return probe | Equipments | Major | LIQUID | 0 | Failure of the return probe
TMS | 高泰昊能 | ENCICOOL | Alarm_12 | 51211 | Faulty vapor probe | Equipments | Major | LIQUID | 0 | Faulty vapor probe
TMS | 高泰昊能 | ENCICOOL | Alarm_13 | 51212 | Faulty vapor ejection probe | Equipments | Major | LIQUID | 0 | Faulty vapor ejection probe
TMS | 高泰昊能 | ENCICOOL | Alarm_14 | 51213 | Ambient temperature probe failure | Equipments | Major | LIQUID | 0 | Ambient temperature probe failure
TMS | 高泰昊能 | ENCICOOL | Alarm_15 | 51214 | Condensation probe failure | Equipments | Major | LIQUID | 0 | Condensation probe failure
TMS | 高泰昊能 | ENCICOOL | Alarm_16 | 51215 | The liquid temperature is too high | Equipments | Major | LIQUID | 0 | The liquid temperature is too high
TMS | 高泰昊能 | ENCICOOL | Alarm_17 | 51216 | High voltage failure | Equipments | Major | LIQUID | 0 | High voltage failure
TMS | 高泰昊能 | ENCICOOL | Alarm_18 | 51217 | High voltage alarm locking | Equipments | Major | LIQUID | 0 | High voltage alarm locking
TMS | 高泰昊能 | ENCICOOL | Alarm_19 | 51218 | Faulty water supply pressure sensor | Equipments | Major | LIQUID | 0 | Faulty water supply pressure sensor
TMS | 高泰昊能 | ENCICOOL | Alarm_20 | 51219 | Faulty make-up pressure sensor | Equipments | Major | LIQUID | 0 | Faulty make-up pressure sensor
TMS | 高泰昊能 | ENCICOOL | Alarm_21 | 51220 | Faulty inspiratory pressure sensor | Equipments | Major | LIQUID | 0 | Faulty inspiratory pressure sensor
TMS | 高泰昊能 | ENCICOOL | Alarm_22 | 51221 | Faulty exhaust pressure sensor | Equipments | Major | LIQUID | 0 | Faulty exhaust pressure sensor
TMS | 高泰昊能 | ENCICOOL | Alarm_23 | 51222 | Motherboard IIC error | Equipments | Major | LIQUID | 0 | Motherboard IIC error
TMS | 高泰昊能 | ENCICOOL | Alarm_24 | 51223 | Reset reminder | Equipments | Major | LIQUID | 0 | Reset reminder
TMS | 高泰昊能 | ENCICOOL | Alarm_25 | 51224 | Frequency converter 1 communication failure | Equipments | Major | LIQUID | 0 | Frequency converter 1 communication failure
TMS | 高泰昊能 | ENCICOOL | Alarm_26 | 51225 | Inverter 1 Other faults | Equipments | Major | LIQUID | 0 | Inverter 1 Other faults
TMS | 高泰昊能 | ENCICOOL | Alarm_27 | 51226 | Slave board communication failure | Equipments | Major | LIQUID | 0 | Slave board communication failure
TMS | 高泰昊能 | ENCICOOL | Alarm_28 | 51227 | Failure of low return pressure | Equipments | Major | LIQUID | 0 | Failure of low return pressure
TMS | 高泰昊能 | ENCICOOL | Alarm_29 | 51228 | The water supply pressure is too high | Equipments | Major | LIQUID | 0 | The water supply pressure is too high
TMS | 高泰昊能 | ENCICOOL | Alarm_30 | 51229 | The liquid temperature is too low | Equipments | Major | LIQUID | 0 | The liquid temperature is too low
TMS | 高泰昊能 | ENCICOOL | Alarm_31 | 51230 | Faulty flow sensor | Equipments | Major | LIQUID | 0 | Faulty flow sensor
TMS | 高泰昊能 | ENCICOOL | Alarm_32 | 51231 | High voltage fault | Equipments | Major | LIQUID | 0 | High voltage fault
TMS | 高泰昊能 | ENCICOOL | Alarm_33 | 51232 | Low voltage fault | Equipments | Major | LIQUID | 0 | Low voltage fault
TMS | 高泰昊能 | ENCICOOL | Alarm_34 | 51233 | Conductivity sensor failure | Equipments | Major | LIQUID | 0 | Conductivity sensor failure
TMS | 高泰昊能 | ENCICOOL | Alarm_35 | 51234 | Conductivity is too high | Equipments | Major | LIQUID | 0 | Conductivity is too high
TMS | 高泰昊能 | ENCICOOL | Alarm_36 | 51235 | Low flow rate | Equipments | Major | LIQUID | 0 | Low flow rate
TMS | 高泰昊能 | ENCICOOL | Alarm_37 | 51236 | Fault lockout due to excessive voltage | Equipments | Major | LIQUID | 0 | Fault lockout due to excessive voltage
TMS | 高泰昊能 | ENCICOOL | Alarm_38 | 51237 | Undervoltage fault lockout | Equipments | Major | LIQUID | 0 | Undervoltage fault lockout
TMS | 高泰昊能 | ENCICOOL | Alarm_39 | 51238 | Inverter 1 Other fault information numbers | Equipments | Major | LIQUID | 0 | Inverter 1 Other fault information numbers
TMS | 高泰昊能 | ENCICOOL | Alarm_40 | 51239 | Inverter 2 Other fault information numbers | Equipments | Major | LIQUID | 0 | Inverter 2 Other fault information numbers
高特，ESMU
BMS | 高特 | ESMU | RackVolLowWarn1 | 50100 | Under voltage mild alarm summary for all groups in the stack | Equipments | Major | CLUSTER | 0 | Under voltage mild alarm summary for all groups in the stack
BMS | 高特 | ESMU | RackVolLowWarn2 | 50101 | Under voltage moderate alarm summary for all groups in the stack | Equipments | Major | CLUSTER | 0 | Under voltage moderate alarm summary for all groups in the stack
BMS | 高特 | ESMU | RackVolLowWarn3 | 50102 | Under voltage severe alarm summary for all groups in the stack | Equipments | Major | CLUSTER | 0 | Under voltage severe alarm summary for all groups in the stack
BMS | 高特 | ESMU | RackVolHighWarn1 | 50103 | Over voltage mild alarm summary for all groups in the stack | Equipments | Major | CLUSTER | 0 | Over voltage mild alarm summary for all groups in the stack
BMS | 高特 | ESMU | RackVolHighWarn2 | 50104 | Over voltage moderate alarm summary for all groups in the stack | Equipments | Major | CLUSTER | 0 | Over voltage moderate alarm summary for all groups in the stack
BMS | 高特 | ESMU | RackVolHighWarn3 | 50105 | Over voltage severe alarm summary for all groups in the stack | Equipments | Major | CLUSTER | 0 | Over voltage severe alarm summary for all groups in the stack
BMS | 高特 | ESMU | RackOverCurWarn1 | 50106 | Over current mild alarm summary for all groups in the stack | Equipments | Major | CLUSTER | 0 | Over current mild alarm summary for all groups in the stack
BMS | 高特 | ESMU | RackOverCurWarn2 | 50107 | Over current moderate alarm summary for all groups in the stack | Equipments | Major | CLUSTER | 0 | Over current moderate alarm summary for all groups in the stack
BMS | 高特 | ESMU | RackOverCurWarn3 | 50108 | Over current severe alarm summary for all groups in the stack | Equipments | Major | CLUSTER | 0 | Over current severe alarm summary for all groups in the stack
BMS | 高特 | ESMU | RackInsulResLowWarn1 | 50109 | Low insulation resistance mild alarm summary for all groups in the stack | Equipments | Major | CLUSTER | 0 | Low insulation resistance mild alarm summary for all groups in the stack
BMS | 高特 | ESMU | RackInsulResLowWarn2 | 50110 | Low insulation resistance moderate alarm summary for all groups in the stack | Equipments | Major | CLUSTER | 0 | Low insulation resistance moderate alarm summary for all groups in the stack
BMS | 高特 | ESMU | RackInsulResLowWarn3 | 50111 | Low insulation resistance severe alarm summary for all groups in the stack | Equipments | Major | CLUSTER | 0 | Low insulation resistance severe alarm summary for all groups in the stack
BMS | 高特 | ESMU | RackUnderTempWarn1 | 50112 | Module under temperature mild alarm summary for all groups in the stack | Equipments | Major | CLUSTER | 0 | Module under temperature mild alarm summary for all groups in the stack
BMS | 高特 | ESMU | RackUnderTempWarn2 | 50113 | Module under temperature moderate alarm summary for all groups in the stack | Equipments | Major | CLUSTER | 0 | Module under temperature moderate alarm summary for all groups in the stack
BMS | 高特 | ESMU | RackUnderTempWarn3 | 50114 | Module under temperature severe alarm summary for all groups in the stack | Equipments | Major | CLUSTER | 0 | Module under temperature severe alarm summary for all groups in the stack
BMS | 高特 | ESMU | RackOverTempWarn1 | 50115 | Module over temperature mild alarm summary for all groups in the stack | Equipments | Major | CLUSTER | 0 | Module over temperature mild alarm summary for all groups in the stack
BMS | 高特 | ESMU | RackOverTempWarn2 | 50116 | Module over temperature moderate alarm summary for all groups in the stack | Equipments | Major | CLUSTER | 0 | Module over temperature moderate alarm summary for all groups in the stack
BMS | 高特 | ESMU | RackOverTempWarn3 | 50117 | Module over temperature severe alarm summary for all groups in the stack | Equipments | Major | CLUSTER | 0 | Module over temperature severe alarm summary for all groups in the stack
BMS | 高特 | ESMU | CellVolHighWarn1 | 50118 | Cell over voltage minor alarm summary | Equipments | Major | CLUSTER | 0 | Cell over voltage minor alarm summary
BMS | 高特 | ESMU | CellVolHighWarn2 | 50119 | Cell over voltage moderate alarm summary | Equipments | Major | CLUSTER | 0 | Cell over voltage moderate alarm summary
BMS | 高特 | ESMU | CellVolHighWarn3 | 50120 | Cell over voltage critical alarm summary | Equipments | Major | CLUSTER | 0 | Cell over voltage critical alarm summary
BMS | 高特 | ESMU | CellVolLowWarn1 | 50121 | Cell under voltage minor alarm summary | Equipments | Major | CLUSTER | 0 | Cell under voltage minor alarm summary
BMS | 高特 | ESMU | CellVolLowWarn2 | 50122 | Cell under voltage moderate alarm summary | Equipments | Major | CLUSTER | 0 | Cell under voltage moderate alarm summary
BMS | 高特 | ESMU | CellVolLowWarn3 | 50123 | Cell under voltage critical alarm summary | Equipments | Major | CLUSTER | 0 | Cell under voltage critical alarm summary
BMS | 高特 | ESMU | CellVolDiffWarn1 | 50124 | Cell voltage deviation minor alarm summary | Equipments | Major | CLUSTER | 0 | Cell voltage deviation minor alarm summary
BMS | 高特 | ESMU | CellVolDiffWarn2 | 50125 | Cell voltage deviation moderate alarm summary | Equipments | Major | CLUSTER | 0 | Cell voltage deviation moderate alarm summary
BMS | 高特 | ESMU | CellVolDiffWarn3 | 50126 | Cell voltage deviation critical alarm summary | Equipments | Major | CLUSTER | 0 | Cell voltage deviation critical alarm summary
BMS | 高特 | ESMU | CellUnderTempWarn1 | 50127 | Cell under temperature minor alarm summary | Equipments | Major | CLUSTER | 0 | Cell under temperature minor alarm summary
BMS | 高特 | ESMU | CellUnderTempWarn2 | 50128 | Cell under temperature moderate alarm summary | Equipments | Major | CLUSTER | 0 | Cell under temperature moderate alarm summary
BMS | 高特 | ESMU | CellUnderTempWarn3 | 50129 | Cell under temperature critical alarm summary | Equipments | Major | CLUSTER | 0 | Cell under temperature critical alarm summary
BMS | 高特 | ESMU | CellOverTempWarn1 | 50130 | Cell over temperature minor alarm summary | Equipments | Major | CLUSTER | 0 | Cell over temperature minor alarm summary
BMS | 高特 | ESMU | CellOverTempWarn2 | 50131 | Cell over temperature moderate alarm summary | Equipments | Major | CLUSTER | 0 | Cell over temperature moderate alarm summary
BMS | 高特 | ESMU | CellOverTempWarn3 | 50132 | Cell over temperature critical alarm summary | Equipments | Major | CLUSTER | 0 | Cell over temperature critical alarm summary
BMS | 高特 | ESMU | CellTempDiffWarn1 | 50133 | Cell temperature difference minor alarm summary | Equipments | Major | CLUSTER | 0 | Cell temperature difference minor alarm summary
BMS | 高特 | ESMU | CellTempDiffWarn2 | 50134 | Cell temperature difference moderate alarm summary | Equipments | Major | CLUSTER | 0 | Cell temperature difference moderate alarm summary
BMS | 高特 | ESMU | CellTempDiffWarn3 | 50135 | Cell temperature difference critical alarm summary | Equipments | Major | CLUSTER | 0 | Cell temperature difference critical alarm summary
BMS | 高特 | ESMU | CellSOCLowWarn1 | 50136 | Cell SOC low minor alarm summary | Equipments | Major | CLUSTER | 0 | Cell SOC low minor alarm summary
BMS | 高特 | ESMU | CellSOCLowWarn2 | 50137 | Cell SOC low moderate alarm summary | Equipments | Major | CLUSTER | 0 | Cell SOC low moderate alarm summary
BMS | 高特 | ESMU | CellSOCLowWarn3 | 50138 | Cell SOC low critical alarm summary | Equipments | Major | CLUSTER | 0 | Cell SOC low critical alarm summary
BMS | 高特 | ESMU | CellSOCHighWarn1 | 50139 | Cell SOC high minor alarm summary | Equipments | Major | CLUSTER | 0 | Cell SOC high minor alarm summary
BMS | 高特 | ESMU | CellSOCHighWarn2 | 50140 | Cell SOC high moderate alarm summary | Equipments | Major | CLUSTER | 0 | Cell SOC high moderate alarm summary
BMS | 高特 | ESMU | CellSOCHighWarn3 | 50141 | Cell SOC high critical alarm summary | Equipments | Major | CLUSTER | 0 | Cell SOC high critical alarm summary
BMS | 高特 | ESMU | CellSOHLowWarn1 | 50142 | Cell SOH low minor alarm summary | Equipments | Major | CLUSTER | 0 | Cell SOH low minor alarm summary
BMS | 高特 | ESMU | CellSOHLowWarn2 | 50143 | Cell SOH low moderate alarm summary | Equipments | Major | CLUSTER | 0 | Cell SOH low moderate alarm summary
BMS | 高特 | ESMU | CellSOHLowWarn3 | 50144 | Cell SOH low critical alarm summary | Equipments | Major | CLUSTER | 0 | Cell SOH low critical alarm summary
BMS | 高特 | ESMU | CellSOHHighWarn1 | 50145 | Cell SOH high minor alarm summary | Equipments | Major | CLUSTER | 0 | Cell SOH high minor alarm summary
BMS | 高特 | ESMU | CellSOHHighWarn2 | 50146 | Cell SOH high moderate alarm summary | Equipments | Major | CLUSTER | 0 | Cell SOH high moderate alarm summary
BMS | 高特 | ESMU | CellSOHHighWarn3 | 50147 | Cell SOH high critical alarm summary | Equipments | Major | CLUSTER | 0 | Cell SOH high critical alarm summary
BMS | 高特 | ESMU | MasterCtrlLost | 50148 | Master controller disconnection summary | Equipments | Major | CLUSTER | 0 | Master controller disconnection summary
BMS | 高特 | ESMU | SlaveCtrlLostAlarm | 50149 | Slave controller disconnection alarm summary | Equipments | Major | CLUSTER | 0 | Slave controller disconnection alarm summary
BMS | 高特 | ESMU | RackVolAbnormal | 50150 | Abnormal voltage in groups within the stack | Equipments | Major | CLUSTER | 0 | Abnormal voltage in groups within the stack
BMS | 高特 | ESMU | ContactorOpenAbnormal | 50151 | Contactor open failure | Equipments | Major | CLUSTER | 0 | Contactor open failure
BMS | 高特 | ESMU | ContactorCloseAbnormal | 50152 | Contactor close failure | Equipments | Major | CLUSTER | 0 | Contactor close failure
BMS | 高特 | ESMU | ChargeForbid | 50153 | Charge prohibited | Equipments | Major | CLUSTER | 0 | Charge prohibited
BMS | 高特 | ESMU | DischargeForbid | 50154 | Discharge prohibited | Equipments | Major | CLUSTER | 0 | Discharge prohibited
BMS | 高特 | ESMU | BMSAlarmSummary | 50155 | BMS system alarm summary | Equipments | Major | CLUSTER | 0 | BMS system alarm summary
BMS | 高特 | ESMU | BMSTotalFault | 50156 | BMS system fault summary | Equipments | Major | CLUSTER | 0 | BMS system fault summary
BMS | 高特 | ESMU | InputIN0 | 50157 | Input IN0 | Equipments | Major | CLUSTER | 0 | Input IN0
BMS | 高特 | ESMU | InputIN1 | 50158 | Input IN1 | Equipments | Major | CLUSTER | 0 | Input IN1
BMS | 高特 | ESMU | InputIN2 | 50159 | Input IN2 | Equipments | Major | CLUSTER | 0 | Input IN2
BMS | 高特 | ESMU | InputIN3 | 50160 | Input IN3 | Equipments | Major | CLUSTER | 0 | Input IN3
BMS | 高特 | ESMU | TerminalOverTempWarn1 | 50161 | Terminal over temperature minor alarm summary | Equipments | Major | CLUSTER | 0 | Terminal over temperature minor alarm summary
BMS | 高特 | ESMU | TerminalOverTempWarn2 | 50162 | Terminal over temperature moderate alarm summary | Equipments | Major | CLUSTER | 0 | Terminal over temperature moderate alarm summary
BMS | 高特 | ESMU | TerminalOverTempWarn3 | 50163 | Terminal over temperature severe alarm summary | Equipments | Major | CLUSTER | 0 | Terminal over temperature severe alarm summary
BMS | 高特 | ESMU | ModuleVolOverWarn1 | 50164 | Module over voltage minor alarm summary | Equipments | Major | CLUSTER | 0 | Module over voltage minor alarm summary
BMS | 高特 | ESMU | ModuleVolOverWarn2 | 50165 | Module over voltage moderate alarm summary | Equipments | Major | CLUSTER | 0 | Module over voltage moderate alarm summary
BMS | 高特 | ESMU | ModuleVolOverWarn3 | 50166 | Module over voltage critical alarm summary | Equipments | Major | CLUSTER | 0 | Module over voltage critical alarm summary
BMS | 高特 | ESMU | ModuleVolUnderWarn1 | 50167 | Module under voltage minor alarm summary | Equipments | Major | CLUSTER | 0 | Module under voltage minor alarm summary
BMS | 高特 | ESMU | ModuleVolUnderWarn2 | 50168 | Module under voltage moderate alarm summary | Equipments | Major | CLUSTER | 0 | Module under voltage moderate alarm summary
BMS | 高特 | ESMU | ModuleVolUnderWarn3 | 50169 | Module under voltage critical alarm summary | Equipments | Major | CLUSTER | 0 | Module under voltage critical alarm summary
BMS | 高特 | ESMU | VolCollectLost | 50170 | Voltage collection disconnection | Equipments | Major | CLUSTER | 0 | Voltage collection disconnection
BMS | 高特 | ESMU | TempCollectLost | 50171 | Temperature collection disconnection | Equipments | Major | CLUSTER | 0 | Temperature collection disconnection
BMS | 高特 | ESMU | RackCommLoss | 50172 | Master controller communication disconnection | Equipments | Major | CLUSTER | 0 | Master controller communication disconnection
BMS | 高特 | ESMU | RackVolLowWarn1 | 50173 | Terminal under voltage mild alarm | Equipments | Major | CLUSTER | 0 | Terminal under voltage mild alarm
BMS | 高特 | ESMU | RackVolLowWarn2 | 50174 | Terminal under voltage moderate alarm | Equipments | Major | CLUSTER | 0 | Terminal under voltage moderate alarm
BMS | 高特 | ESMU | RackVolLowWarn3 | 50175 | Terminal under voltage severe alarm | Equipments | Major | CLUSTER | 0 | Terminal under voltage severe alarm
BMS | 高特 | ESMU | RackVolHighWarn1 | 50176 | Terminal over voltage mild alarm | Equipments | Major | CLUSTER | 0 | Terminal over voltage mild alarm
BMS | 高特 | ESMU | RackVolHighWarn2 | 50177 | Terminal over voltage moderate alarm | Equipments | Major | CLUSTER | 0 | Terminal over voltage moderate alarm
BMS | 高特 | ESMU | RackVolHighWarn3 | 50178 | Terminal over voltage severe alarm | Equipments | Major | CLUSTER | 0 | Terminal over voltage severe alarm
BMS | 高特 | ESMU | RackCurWarn1 | 50179 | Terminal current mild alarm | Equipments | Major | CLUSTER | 0 | Terminal current mild alarm
BMS | 高特 | ESMU | RackCurWarn2 | 50180 | Terminal current moderate alarm | Equipments | Major | CLUSTER | 0 | Terminal current moderate alarm
BMS | 高特 | ESMU | RackCurWarn3 | 50181 | Terminal current severe alarm | Equipments | Major | CLUSTER | 0 | Terminal current severe alarm
BMS | 高特 | ESMU | CellVolLowWarn1 | 50182 | Cell under voltage mild alarm | Equipments | Major | CLUSTER | 0 | Cell under voltage mild alarm
BMS | 高特 | ESMU | CellVolLowWarn2 | 50183 | Cell under voltage moderate alarm | Equipments | Major | CLUSTER | 0 | Cell under voltage moderate alarm
BMS | 高特 | ESMU | CellVolLowWarn3 | 50184 | Cell under voltage severe alarm | Equipments | Major | CLUSTER | 0 | Cell under voltage severe alarm
BMS | 高特 | ESMU | CellVolHighWarn1 | 50185 | Cell over voltage mild alarm | Equipments | Major | CLUSTER | 0 | Cell over voltage mild alarm
BMS | 高特 | ESMU | CellVolHighWarn2 | 50186 | Cell over voltage moderate alarm | Equipments | Major | CLUSTER | 0 | Cell over voltage moderate alarm
BMS | 高特 | ESMU | CellVolHighWarn3 | 50187 | Cell over voltage severe alarm | Equipments | Major | CLUSTER | 0 | Cell over voltage severe alarm
BMS | 高特 | ESMU | CellTempLowWarn1 | 50188 | Cell under temperature mild alarm | Equipments | Major | CLUSTER | 0 | Cell under temperature mild alarm
BMS | 高特 | ESMU | CellTempLowWarn2 | 50189 | Cell under temperature moderate alarm | Equipments | Major | CLUSTER | 0 | Cell under temperature moderate alarm
BMS | 高特 | ESMU | CellTempLowWarn3 | 50190 | Cell under temperature severe alarm | Equipments | Major | CLUSTER | 0 | Cell under temperature severe alarm
BMS | 高特 | ESMU | CellTempHighWarn1 | 50191 | Cell over temperature mild alarm | Equipments | Major | CLUSTER | 0 | Cell over temperature mild alarm
BMS | 高特 | ESMU | CellTempHighWarn2 | 50192 | Cell over temperature moderate alarm | Equipments | Major | CLUSTER | 0 | Cell over temperature moderate alarm
BMS | 高特 | ESMU | CellTempHighWarn3 | 50193 | Cell over temperature severe alarm | Equipments | Major | CLUSTER | 0 | Cell over temperature severe alarm
BMS | 高特 | ESMU | CellSOCLowWarn1 | 50194 | Cell SOC low mild alarm | Equipments | Major | CLUSTER | 0 | Cell SOC low mild alarm
BMS | 高特 | ESMU | CellSOCLowWarn2 | 50195 | Cell SOC low moderate alarm | Equipments | Major | CLUSTER | 0 | Cell SOC low moderate alarm
BMS | 高特 | ESMU | CellSOCLowWarn3 | 50196 | Cell SOC low severe alarm | Equipments | Major | CLUSTER | 0 | Cell SOC low severe alarm
BMS | 高特 | ESMU | CellSOCHighWarn1 | 50197 | Cell SOC high mild alarm | Equipments | Major | CLUSTER | 0 | Cell SOC high mild alarm
BMS | 高特 | ESMU | CellSOCHighWarn2 | 50198 | Cell SOC high moderate alarm | Equipments | Major | CLUSTER | 0 | Cell SOC high moderate alarm
BMS | 高特 | ESMU | CellSOCHighWarn3 | 50199 | Cell SOC high severe alarm | Equipments | Major | CLUSTER | 0 | Cell SOC high severe alarm
BMS | 高特 | ESMU | CellSOHLowWarn1 | 50200 | Cell SOH low mild alarm | Equipments | Major | CLUSTER | 0 | Cell SOH low mild alarm
BMS | 高特 | ESMU | CellSOHLowWarn2 | 50201 | Cell SOH low moderate alarm | Equipments | Major | CLUSTER | 0 | Cell SOH low moderate alarm
BMS | 高特 | ESMU | CellSOHLowWarn3 | 50202 | Cell SOH low severe alarm | Equipments | Major | CLUSTER | 0 | Cell SOH low severe alarm
BMS | 高特 | ESMU | CellVolDiffWarn1 | 50203 | Cell voltage deviation mild alarm | Equipments | Major | CLUSTER | 0 | Cell voltage deviation mild alarm
BMS | 高特 | ESMU | CellVolDiffWarn2 | 50204 | Cell voltage deviation moderate alarm | Equipments | Major | CLUSTER | 0 | Cell voltage deviation moderate alarm
BMS | 高特 | ESMU | CellVolDiffWarn3 | 50205 | Cell voltage deviation severe alarm | Equipments | Major | CLUSTER | 0 | Cell voltage deviation severe alarm
BMS | 高特 | ESMU | CellTempDiffWarn1 | 50206 | Cell temperature difference mild alarm | Equipments | Major | CLUSTER | 0 | Cell temperature difference mild alarm
BMS | 高特 | ESMU | CellTempDiffWarn2 | 50207 | Cell temperature difference moderate alarm | Equipments | Major | CLUSTER | 0 | Cell temperature difference moderate alarm
BMS | 高特 | ESMU | CellTempDiffWarn3 | 50208 | Cell temperature difference severe alarm | Equipments | Major | CLUSTER | 0 | Cell temperature difference severe alarm
BMS | 高特 | ESMU | Slave1CommLoss | 50209 | Slave controller 1 communication disconnection | Equipments | Major | CLUSTER | 0 | Slave controller 1 communication disconnection
BMS | 高特 | ESMU | Slave2CommLoss | 50210 | Slave controller 2 communication disconnection | Equipments | Major | CLUSTER | 0 | Slave controller 2 communication disconnection
BMS | 高特 | ESMU | Slave3CommLoss | 50211 | Slave controller 3 communication disconnection | Equipments | Major | CLUSTER | 0 | Slave controller 3 communication disconnection
BMS | 高特 | ESMU | Slave4CommLoss | 50212 | Slave controller 4 communication disconnection | Equipments | Major | CLUSTER | 0 | Slave controller 4 communication disconnection
BMS | 高特 | ESMU | Slave5CommLoss | 50213 | Slave controller 5 communication disconnection | Equipments | Major | CLUSTER | 0 | Slave controller 5 communication disconnection
BMS | 高特 | ESMU | Slave6CommLoss | 50214 | Slave controller 6 communication disconnection | Equipments | Major | CLUSTER | 0 | Slave controller 6 communication disconnection
BMS | 高特 | ESMU | Slave7CommLoss | 50215 | Slave controller 7 communication disconnection | Equipments | Major | CLUSTER | 0 | Slave controller 7 communication disconnection
BMS | 高特 | ESMU | Slave8CommLoss | 50216 | Slave controller 8 communication disconnection | Equipments | Major | CLUSTER | 0 | Slave controller 8 communication disconnection
BMS | 高特 | ESMU | Slave9CommLoss | 50217 | Slave controller 9 communication disconnection | Equipments | Major | CLUSTER | 0 | Slave controller 9 communication disconnection
BMS | 高特 | ESMU | Slave10CommLoss | 50218 | Slave controller 10 communication disconnection | Equipments | Major | CLUSTER | 0 | Slave controller 10 communication disconnection
BMS | 高特 | ESMU | Slave11CommLoss | 50219 | Slave controller 11 communication disconnection | Equipments | Major | CLUSTER | 0 | Slave controller 11 communication disconnection
BMS | 高特 | ESMU | Slave12CommLoss | 50220 | Slave controller 12 communication disconnection | Equipments | Major | CLUSTER | 0 | Slave controller 12 communication disconnection
BMS | 高特 | ESMU | Slave13CommLoss | 50221 | Slave controller 13 communication disconnection | Equipments | Major | CLUSTER | 0 | Slave controller 13 communication disconnection
BMS | 高特 | ESMU | Slave14CommLoss | 50222 | Slave controller 14 communication disconnection | Equipments | Major | CLUSTER | 0 | Slave controller 14 communication disconnection
BMS | 高特 | ESMU | Slave15CommLoss | 50223 | Slave controller 15 communication disconnection | Equipments | Major | CLUSTER | 0 | Slave controller 15 communication disconnection
BMS | 高特 | ESMU | Slave16CommLoss | 50224 | Slave controller 16 communication disconnection | Equipments | Major | CLUSTER | 0 | Slave controller 16 communication disconnection
BMS | 高特 | ESMU | Slave17CommLoss | 50225 | Slave controller 17 communication disconnection | Equipments | Major | CLUSTER | 0 | Slave controller 17 communication disconnection
BMS | 高特 | ESMU | Slave18CommLoss | 50226 | Slave controller 18 communication disconnection | Equipments | Major | CLUSTER | 0 | Slave controller 18 communication disconnection
BMS | 高特 | ESMU | Slave19CommLoss | 50227 | Slave controller 19 communication disconnection | Equipments | Major | CLUSTER | 0 | Slave controller 19 communication disconnection
BMS | 高特 | ESMU | Slave20CommLoss | 50228 | Slave controller 20 communication disconnection | Equipments | Major | CLUSTER | 0 | Slave controller 20 communication disconnection
BMS | 高特 | ESMU | Slave21CommLoss | 50229 | Slave controller 21 communication disconnection | Equipments | Major | CLUSTER | 0 | Slave controller 21 communication disconnection
BMS | 高特 | ESMU | Slave22CommLoss | 50230 | Slave controller 22 communication disconnection | Equipments | Major | CLUSTER | 0 | Slave controller 22 communication disconnection
BMS | 高特 | ESMU | Slave23CommLoss | 50231 | Slave controller 23 communication disconnection | Equipments | Major | CLUSTER | 0 | Slave controller 23 communication disconnection
BMS | 高特 | ESMU | Slave24CommLoss | 50232 | Slave controller 24 communication disconnection | Equipments | Major | CLUSTER | 0 | Slave controller 24 communication disconnection
BMS | 高特 | ESMU | Slave25CommLoss | 50233 | Slave controller 25 communication disconnection | Equipments | Major | CLUSTER | 0 | Slave controller 25 communication disconnection
BMS | 高特 | ESMU | Slave26CommLoss | 50234 | Slave controller 26 communication disconnection | Equipments | Major | CLUSTER | 0 | Slave controller 26 communication disconnection
BMS | 高特 | ESMU | Slave27CommLoss | 50235 | Slave controller 27 communication disconnection | Equipments | Major | CLUSTER | 0 | Slave controller 27 communication disconnection
BMS | 高特 | ESMU | Slave28CommLoss | 50236 | Slave controller 28 communication disconnection | Equipments | Major | CLUSTER | 0 | Slave controller 28 communication disconnection
BMS | 高特 | ESMU | Slave29CommLoss | 50237 | Slave controller 29 communication disconnection | Equipments | Major | CLUSTER | 0 | Slave controller 29 communication disconnection
BMS | 高特 | ESMU | Slave30CommLoss | 50238 | Slave controller 30 communication disconnection | Equipments | Major | CLUSTER | 0 | Slave controller 30 communication disconnection
BMS | 高特 | ESMU | Slave31CommLoss | 50239 | Slave controller 31 communication disconnection | Equipments | Major | CLUSTER | 0 | Slave controller 31 communication disconnection
BMS | 高特 | ESMU | Slave32CommLoss | 50240 | Slave controller 32 communication disconnection | Equipments | Major | CLUSTER | 0 | Slave controller 32 communication disconnection
BMS | 高特 | ESMU | Slave33CommLoss | 50241 | Slave controller 33 communication disconnection | Equipments | Major | CLUSTER | 0 | Slave controller 33 communication disconnection
BMS | 高特 | ESMU | Slave34CommLoss | 50242 | Slave controller 34 communication disconnection | Equipments | Major | CLUSTER | 0 | Slave controller 34 communication disconnection
BMS | 高特 | ESMU | Slave35CommLoss | 50243 | Slave controller 35 communication disconnection | Equipments | Major | CLUSTER | 0 | Slave controller 35 communication disconnection
BMS | 高特 | ESMU | Slave36CommLoss | 50244 | Slave controller 36 communication disconnection | Equipments | Major | CLUSTER | 0 | Slave controller 36 communication disconnection
BMS | 高特 | ESMU | Slave37CommLoss | 50245 | Slave controller 37 communication disconnection | Equipments | Major | CLUSTER | 0 | Slave controller 37 communication disconnection
BMS | 高特 | ESMU | Slave38CommLoss | 50246 | Slave controller 38 communication disconnection | Equipments | Major | CLUSTER | 0 | Slave controller 38 communication disconnection
BMS | 高特 | ESMU | Slave39CommLoss | 50247 | Slave controller 39 communication disconnection | Equipments | Major | CLUSTER | 0 | Slave controller 39 communication disconnection
BMS | 高特 | ESMU | Slave40CommLoss | 50248 | Slave controller 40 communication disconnection | Equipments | Major | CLUSTER | 0 | Slave controller 40 communication disconnection
BMS | 高特 | ESMU | TerminalTempHighWarn1 | 50249 | Terminal temperature too high mild alarm | Equipments | Major | CLUSTER | 0 | Terminal temperature too high mild alarm
BMS | 高特 | ESMU | TerminalTempHighWarn2 | 50250 | Terminal temperature too high moderate alarm | Equipments | Major | CLUSTER | 0 | Terminal temperature too high moderate alarm
BMS | 高特 | ESMU | TerminalTempHighWarn3 | 50251 | Terminal temperature too high severe alarm | Equipments | Major | CLUSTER | 0 | Terminal temperature too high severe alarm
BMS | 高特 | ESMU | ModuleVolHighWarn1 | 50252 | Module voltage too high mild alarm | Equipments | Major | CLUSTER | 0 | Module voltage too high mild alarm
BMS | 高特 | ESMU | ModuleVolHighWarn2 | 50253 | Module voltage too high moderate alarm | Equipments | Major | CLUSTER | 0 | Module voltage too high moderate alarm
BMS | 高特 | ESMU | ModuleVolHighWarn3 | 50254 | Module voltage too high severe alarm | Equipments | Major | CLUSTER | 0 | Module voltage too high severe alarm
BMS | 高特 | ESMU | ModuleVolLowWarn1 | 50255 | Module voltage too low mild alarm | Equipments | Major | CLUSTER | 0 | Module voltage too low mild alarm
BMS | 高特 | ESMU | ModuleVolLowWarn2 | 50256 | Module voltage too low moderate alarm | Equipments | Major | CLUSTER | 0 | Module voltage too low moderate alarm
BMS | 高特 | ESMU | ModuleVolLowWarn3 | 50257 | Module voltage too low severe alarm | Equipments | Major | CLUSTER | 0 | Module voltage too low severe alarm
BMS | 高特 | ESMU | VoltageCollectFault | 50258 | Voltage collection fault | Equipments | Major | CLUSTER | 0 | Voltage collection fault
BMS | 高特 | ESMU | TempCollectFault | 50259 | Temperature collection fault | Equipments | Major | CLUSTER | 0 | Temperature collection fault
科工，BCMU-W
BMS | 科工 | BCMU-W | VolHighLimitAlarm | 50300 | Cell Voltage Upper Limit Alarm | Equipments | Major | CLUSTER | 0 | Cell Voltage Upper Limit Alarm
BMS | 科工 | BCMU-W | VolHighLimitProtect | 50301 | Cell Voltage Upper Limit Protection | Equipments | Major | CLUSTER | 0 | Cell Voltage Upper Limit Protection
BMS | 科工 | BCMU-W | VolLowLimitAlarm | 50302 | Cell Voltage Lower Limit Alarm | Equipments | Major | CLUSTER | 0 | Cell Voltage Lower Limit Alarm
BMS | 科工 | BCMU-W | VolLowLimitProtect | 50303 | Cell Voltage Lower Limit Protection | Equipments | Major | CLUSTER | 0 | Cell Voltage Lower Limit Protection
BMS | 科工 | BCMU-W | TempHighLimitAlarm | 50304 | Cell Temperature Upper Limit Alarm | Equipments | Major | CLUSTER | 0 | Cell Temperature Upper Limit Alarm
BMS | 科工 | BCMU-W | TempHighLimitProtect | 50305 | Cell Temperature Upper Limit Protection | Equipments | Major | CLUSTER | 0 | Cell Temperature Upper Limit Protection
BMS | 科工 | BCMU-W | TempLowLimitAlarm | 50306 | Cell Temperature Lower Limit Alarm | Equipments | Major | CLUSTER | 0 | Cell Temperature Lower Limit Alarm
BMS | 科工 | BCMU-W | TempLowLimitProtect | 50307 | Cell Temperature Lower Limit Protection | Equipments | Major | CLUSTER | 0 | Cell Temperature Lower Limit Protection
BMS | 科工 | BCMU-W | SOCHighLimitAlarm | 50308 | Cell SOC Upper Limit Alarm | Equipments | Major | CLUSTER | 0 | Cell SOC Upper Limit Alarm
BMS | 科工 | BCMU-W | SOCHighLimitProtect | 50309 | Cell SOC Upper Limit Protection | Equipments | Major | CLUSTER | 0 | Cell SOC Upper Limit Protection
BMS | 科工 | BCMU-W | CSOCLowLimitAlarm | 50310 | Cell SOC Lower Limit Alarm | Equipments | Major | CLUSTER | 0 | Cell SOC Lower Limit Alarm
BMS | 科工 | BCMU-W | CSOCLowLimitProtect | 50311 | Cell SOC Lower Limit Protection | Equipments | Major | CLUSTER | 0 | Cell SOC Lower Limit Protection
BMS | 科工 | BCMU-W | SOHLowLimitAlarm | 50312 | Cell SOH Lower Limit Alarm | Equipments | Major | CLUSTER | 0 | Cell SOH Lower Limit Alarm
BMS | 科工 | BCMU-W | SOHLowLimitProtect | 50313 | Cell SOH Lower Limit Protection | Equipments | Major | CLUSTER | 0 | Cell SOH Lower Limit Protection
BMS | 科工 | BCMU-W | ElectrolyteFaultPos | 50314 | Electrolyte Fault (+) | Equipments | Major | CLUSTER | 0 | Electrolyte Fault (+)
BMS | 科工 | BCMU-W | ElectrolyteFaultNeg | 50315 | Electrolyte Fault (-) | Equipments | Major | CLUSTER | 0 | Electrolyte Fault (-)
BMS | 科工 | BCMU-W | CagTempHighLimitAlarm | 50316 | Cell Charge Temperature Upper Limit Alarm | Equipments | Major | CLUSTER | 0 | Cell Charge Temperature Upper Limit Alarm
BMS | 科工 | BCMU-W | CagTempHighLimitProtect | 50317 | Cell Charge Temperature Upper Limit Protection | Equipments | Major | CLUSTER | 0 | Cell Charge Temperature Upper Limit Protection
BMS | 科工 | BCMU-W | CagTempLowLimitAlarm | 50318 | Cell Charge Temperature Lower Limit Alarm | Equipments | Major | CLUSTER | 0 | Cell Charge Temperature Lower Limit Alarm
BMS | 科工 | BCMU-W | CagTempLowLimitProtect | 50319 | Cell Charge Temperature Lower Limit Protection | Equipments | Major | CLUSTER | 0 | Cell Charge Temperature Lower Limit Protection
BMS | 科工 | BCMU-W | DsgTempHighLimitAlarm | 50320 | Cell Discharge Temperature Upper Limit Alarm | Equipments | Major | CLUSTER | 0 | Cell Discharge Temperature Upper Limit Alarm
BMS | 科工 | BCMU-W | DsgTempHighLimitProtect | 50321 | Cell Discharge Temperature Upper Limit Protection | Equipments | Major | CLUSTER | 0 | Cell Discharge Temperature Upper Limit Protection
BMS | 科工 | BCMU-W | DsgTempLowLimitAlarm | 50322 | Cell Discharge Temperature Lower Limit Alarm | Equipments | Major | CLUSTER | 0 | Cell Discharge Temperature Lower Limit Alarm
BMS | 科工 | BCMU-W | DsgTempLowLimitProtect | 50323 | Cell Discharge Temperature Lower Limit Protection | Equipments | Major | CLUSTER | 0 | Cell Discharge Temperature Lower Limit Protection
BMS | 科工 | BCMU-W | PACKVolHighLimitAlarm | 50324 | PACK Voltage Upper Limit Alarm | Equipments | Major | CLUSTER | 0 | PACK Voltage Upper Limit Alarm
BMS | 科工 | BCMU-W | PACKVolHighLimitProtect | 50325 | PACK Voltage Upper Limit Protection | Equipments | Major | CLUSTER | 0 | PACK Voltage Upper Limit Protection
BMS | 科工 | BCMU-W | PACKVolLowLimitAlarm | 50326 | PACK Voltage Lower Limit Alarm | Equipments | Major | CLUSTER | 0 | PACK Voltage Lower Limit Alarm
BMS | 科工 | BCMU-W | PACKVolLowLimitProtect | 50327 | PACK Voltage Lower Limit Protection | Equipments | Major | CLUSTER | 0 | PACK Voltage Lower Limit Protection
BMS | 科工 | BCMU-W | GVolHighLimitAlarm | 50328 | Group Voltage Upper Limit Alarm | Equipments | Major | CLUSTER | 0 | Group Voltage Upper Limit Alarm
BMS | 科工 | BCMU-W | VolHighLimitCutf | 50329 | Group Voltage Upper Limit Cutoff | Equipments | Major | CLUSTER | 0 | Group Voltage Upper Limit Cutoff
BMS | 科工 | BCMU-W | GVolLowLimitAlarm | 50330 | Group Voltage Lower Limit Alarm | Equipments | Major | CLUSTER | 0 | Group Voltage Lower Limit Alarm
BMS | 科工 | BCMU-W | VolLowLimitCutf | 50331 | Group Voltage Lower Limit Cutoff | Equipments | Major | CLUSTER | 0 | Group Voltage Lower Limit Cutoff
BMS | 科工 | BCMU-W | CagCurLowLimitAlarm | 50332 | Group Charge Current Upper Limit Alarm | Equipments | Major | CLUSTER | 0 | Group Charge Current Upper Limit Alarm
BMS | 科工 | BCMU-W | CagCurLowLimitCutf | 50333 | Group Charge Current Upper Limit Cutoff | Equipments | Major | CLUSTER | 0 | Group Charge Current Upper Limit Cutoff
BMS | 科工 | BCMU-W | DsgCurLowLimitAlarm | 50334 | Group Discharge Current Upper Limit Alarm | Equipments | Major | CLUSTER | 0 | Group Discharge Current Upper Limit Alarm
BMS | 科工 | BCMU-W | DsgCurLowLimitCutf | 50335 | Group Discharge Current Upper Limit Cutoff | Equipments | Major | CLUSTER | 0 | Group Discharge Current Upper Limit Cutoff
BMS | 科工 | BCMU-W | GTempHighLimitAlarm | 50336 | Group Temperature Upper Limit Alarm | Equipments | Major | CLUSTER | 0 | Group Temperature Upper Limit Alarm
BMS | 科工 | BCMU-W | TempHighLimitCutf | 50337 | Group Temperature Upper Limit Cutoff | Equipments | Major | CLUSTER | 0 | Group Temperature Upper Limit Cutoff
BMS | 科工 | BCMU-W | GTempLowLimitAlarm | 50338 | Group Temperature Lower Limit Alarm | Equipments | Major | CLUSTER | 0 | Group Temperature Lower Limit Alarm
BMS | 科工 | BCMU-W | TempLowLimitCutf | 50339 | Group Temperature Lower Limit Cutoff | Equipments | Major | CLUSTER | 0 | Group Temperature Lower Limit Cutoff
BMS | 科工 | BCMU-W | InsulResistanceAlarm | 50340 | Insulation Resistance Alarm | Equipments | Major | CLUSTER | 0 | Insulation Resistance Alarm
BMS | 科工 | BCMU-W | InsulResistanceCutoff | 50341 | Insulation Resistance Cutoff | Equipments | Major | CLUSTER | 0 | Insulation Resistance Cutoff
BMS | 科工 | BCMU-W | BMUAndBCMUComFault | 50342 | BMU and BCMU Communication Fault | Equipments | Major | CLUSTER | 0 | BMU and BCMU Communication Fault
BMS | 科工 | BCMU-W | CellVolLowLimitWarn | 50343 | Cell Voltage Upper Limit Warning | Equipments | Major | CLUSTER | 0 | Cell Voltage Upper Limit Warning
BMS | 科工 | BCMU-W | CellVolLowerLimitWarn | 50344 | Cell Voltage Lower Limit Warning | Equipments | Major | CLUSTER | 0 | Cell Voltage Lower Limit Warning
BMS | 科工 | BCMU-W | CellSOCLowLimitWarn | 50345 | Cell SOC Upper Limit Warning | Equipments | Major | CLUSTER | 0 | Cell SOC Upper Limit Warning
BMS | 科工 | BCMU-W | CellSOCLowerLimitWarn | 50346 | Cell SOC Lower Limit Warning | Equipments | Major | CLUSTER | 0 | Cell SOC Lower Limit Warning
BMS | 科工 | BCMU-W | CellCagTempLowLimitWarn | 50347 | Cell Charge Temperature Upper Limit Warning | Equipments | Major | CLUSTER | 0 | Cell Charge Temperature Upper Limit Warning
BMS | 科工 | BCMU-W | CellCagTempLowerLimitWarn | 50348 | Cell Charge Temperature Lower Limit Warning | Equipments | Major | CLUSTER | 0 | Cell Charge Temperature Lower Limit Warning
BMS | 科工 | BCMU-W | CellDsgTempLowLimitWarn | 50349 | Cell Discharge Temperature Upper Limit Warning | Equipments | Major | CLUSTER | 0 | Cell Discharge Temperature Upper Limit Warning
BMS | 科工 | BCMU-W | CellDsgTempLowerLimitWarn | 50350 | Cell Discharge Temperature Lower Limit Warning | Equipments | Major | CLUSTER | 0 | Cell Discharge Temperature Lower Limit Warning
BMS | 科工 | BCMU-W | VolLowLimitWarn | 50351 | Group Voltage Upper Limit Warning | Equipments | Major | CLUSTER | 0 | Group Voltage Upper Limit Warning
BMS | 科工 | BCMU-W | VolLowerLimitWarn | 50352 | Group Voltage Lower Limit Warning | Equipments | Major | CLUSTER | 0 | Group Voltage Lower Limit Warning
BMS | 科工 | BCMU-W | CagCurLowLimitWarn | 50353 | Group Charge Current Upper Limit Warning | Equipments | Major | CLUSTER | 0 | Group Charge Current Upper Limit Warning
BMS | 科工 | BCMU-W | DsgCurLowLimitWarn | 50354 | Group Discharge Current Upper Limit Warning | Equipments | Major | CLUSTER | 0 | Group Discharge Current Upper Limit Warning
BMS | 科工 | BCMU-W | TempLowLimitWarn | 50355 | Group Temperature Upper Limit Warning | Equipments | Major | CLUSTER | 0 | Group Temperature Upper Limit Warning
BMS | 科工 | BCMU-W | TempLowerLimitWarn | 50356 | Group Temperature Lower Limit Warning | Equipments | Major | CLUSTER | 0 | Group Temperature Lower Limit Warning
BMS | 科工 | BCMU-W | PACKVolLowLimitWarn | 50357 | PACK Voltage Upper Limit Warning | Equipments | Major | CLUSTER | 0 | PACK Voltage Upper Limit Warning
BMS | 科工 | BCMU-W | PACKVolLowerLimitWarn | 50358 | PACK Voltage Lower Limit Warning | Equipments | Major | CLUSTER | 0 | PACK Voltage Lower Limit Warning
BMS | 科工 | BCMU-W | PowerLTempLowLimitWarn | 50359 | Power Line Temperature Upper Limit Warning | Equipments | Major | CLUSTER | 0 | Power Line Temperature Upper Limit Warning
BMS | 科工 | BCMU-W | PowerLTempLowerLimitWarn | 50360 | Power Line Temperature Lower Limit Warning | Equipments | Major | CLUSTER | 0 | Power Line Temperature Lower Limit Warning
BMS | 科工 | BCMU-W | VolDiffHighLimitWarn | 50361 | Cell Voltage Differential Upper Limit Warning | Equipments | Major | CLUSTER | 0 | Cell Voltage Differential Upper Limit Warning
BMS | 科工 | BCMU-W | TempDiffHighLimitWarn | 50362 | Cell Temperature Differential Upper Limit Warning | Equipments | Major | CLUSTER | 0 | Cell Temperature Differential Upper Limit Warning
BMS | 科工 | BCMU-W | PVolDiffHighLimitWarn | 50363 | PACK Voltage Differential Upper Limit Warning | Equipments | Major | CLUSTER | 0 | PACK Voltage Differential Upper Limit Warning
BMS | 科工 | BCMU-W | VolDiffHighLimitAlarm | 50364 | PACK Voltage Differential Upper Limit Alarm | Equipments | Major | CLUSTER | 0 | PACK Voltage Differential Upper Limit Alarm
BMS | 科工 | BCMU-W | VolDiffHighLimitProtect | 50365 | PACK Voltage Differential Upper Limit Protection | Equipments | Major | CLUSTER | 0 | PACK Voltage Differential Upper Limit Protection
BMS | 科工 | BCMU-W | FanAbnormality | 50366 | Fan Abnormality | Equipments | Major | CLUSTER | 0 | Fan Abnormality
BMS | 科工 | BCMU-W | InsulWarn | 50367 | Insulation Warning | Equipments | Major | CLUSTER | 0 | Insulation Warning
BMS | 科工 | BCMU-W | CellVolInvalidAlarm | 50368 | Cell Voltage Invalid Alarm | Equipments | Major | CLUSTER | 0 | Cell Voltage Invalid Alarm
BMS | 科工 | BCMU-W | CellTempInvalidAlarm | 50369 | Cell Temperature Invalid Alarm | Equipments | Major | CLUSTER | 0 | Cell Temperature Invalid Alarm
BMS | 科工 | BCMU-W | GSOCLowLimitAlarm | 50370 | Group SOC Upper Limit Alarm | Equipments | Major | CLUSTER | 0 | Group SOC Upper Limit Alarm
BMS | 科工 | BCMU-W | GSOCLowLimitProtect | 50371 | Group SOC Upper Limit Protection | Equipments | Major | CLUSTER | 0 | Group SOC Upper Limit Protection
BMS | 科工 | BCMU-W | SOCLowerLimitAlarm | 50372 | Group SOC Lower Limit Alarm | Equipments | Major | CLUSTER | 0 | Group SOC Lower Limit Alarm
BMS | 科工 | BCMU-W | SOCLowerLimitProtect | 50373 | Group SOC Lower Limit Protection | Equipments | Major | CLUSTER | 0 | Group SOC Lower Limit Protection
BMS | 科工 | BCMU-W | PowerTempHighLimitAlarm | 50374 | Power Line Temperature Upper Limit Alarm | Equipments | Major | CLUSTER | 0 | Power Line Temperature Upper Limit Alarm
BMS | 科工 | BCMU-W | PowerTempLowLimitAlarm | 50375 | Power Line Temperature Lower Limit Alarm | Equipments | Major | CLUSTER | 0 | Power Line Temperature Lower Limit Alarm
BMS | 科工 | BCMU-W | PowerTempHighLimitProtect | 50376 | Power Line Temperature Upper Limit Protection | Equipments | Major | CLUSTER | 0 | Power Line Temperature Upper Limit Protection
BMS | 科工 | BCMU-W | PowerTempLowLimitProtect | 50377 | Power Line Temperature Lower Limit Protection | Equipments | Major | CLUSTER | 0 | Power Line Temperature Lower Limit Protection
BMS | 科工 | BCMU-W | CVolDiffHighLimitAlarm | 50378 | Cell Voltage Differential Upper Limit Alarm | Equipments | Major | CLUSTER | 0 | Cell Voltage Differential Upper Limit Alarm
BMS | 科工 | BCMU-W | CVolDiffHighLimitProtect | 50379 | Cell Voltage Differential Upper Limit Protection | Equipments | Major | CLUSTER | 0 | Cell Voltage Differential Upper Limit Protection
BMS | 科工 | BCMU-W | TempDiffLowLimitAlarm | 50380 | Cell Temperature Differential Upper Limit Alarm | Equipments | Major | CLUSTER | 0 | Cell Temperature Differential Upper Limit Alarm
BMS | 科工 | BCMU-W | TempDiffLowLimitProtect | 50381 | Cell Temperature Differential Upper Limit Protection | Equipments | Major | CLUSTER | 0 | Cell Temperature Differential Upper Limit Protection
BMS | 科工 | BCMU-W | SOCLowLimitWarn | 50382 | Group SOC Upper Limit Warning | Equipments | Major | CLUSTER | 0 | Group SOC Upper Limit Warning
BMS | 科工 | BCMU-W | SOCLowerLimitWarn | 50383 | Group SOC Lower Limit Warning | Equipments | Major | CLUSTER | 0 | Group SOC Lower Limit Warning
BMS | 科工 | BCMU-W | PosContactStickingFault | 50384 | Positive Contactor Sticking Fault | Equipments | Major | CLUSTER | 0 | Positive Contactor Sticking Fault
BMS | 科工 | BCMU-W | NegContactStickingFault | 50385 | Negative Contactor Sticking Fault | Equipments | Major | CLUSTER | 0 | Negative Contactor Sticking Fault
BMS | 科工 | BCMU-W | PosContactNotCloseFault | 50386 | Positive Contactor Failure to Close Fault | Equipments | Major | CLUSTER | 0 | Positive Contactor Failure to Close Fault
BMS | 科工 | BCMU-W | NegContactNotCloseFault | 50387 | Negative Contactor Failure to Close Fault | Equipments | Major | CLUSTER | 0 | Negative Contactor Failure to Close Fault
BMS | 科工 | BCMU-W | HallComAbnormality | 50388 | Hall Communication Abnormality | Equipments | Major | CLUSTER | 0 | Hall Communication Abnormality
BMS | 科工 | BCMU-W | HallCollectAbnormal | 50389 | Hall Collection Abnormality | Equipments | Major | CLUSTER | 0 | Hall Collection Abnormality
BMS | 科工 | BCMU-W | VolDrift | 50390 | Group Voltage Drift | Equipments | Major | CLUSTER | 0 | Group Voltage Drift
BMS | 科工 | BCMU-W | BMUVersionMismatch | 50391 | BMU Version Mismatch with Backup | Equipments | Major | CLUSTER | 0 | BMU Version Mismatch with Backup
BMS | 科工 | BCMU-W | CurDrift | 50392 | Group Current Drift | Equipments | Major | CLUSTER | 0 | Group Current Drift
BMS | 科工 | BCMU-W | VolDrop | 50393 | Group Voltage Drop | Equipments | Major | CLUSTER | 0 | Group Voltage Drop
BMS | 科工 | BCMU-W | CurDrop | 50394 | Group Current Drop | Equipments | Major | CLUSTER | 0 | Group Current Drop
BMS | 科工 | BCMU-W | TempDisconnect | 50395 | Temperature Disconnection | Equipments | Major | CLUSTER | 0 | Temperature Disconnection
BMS | 科工 | BCMU-W | TempShortCircuit | 50396 | Temperature Short Circuit | Equipments | Major | CLUSTER | 0 | Temperature Short Circuit
BMS | 科工 | BCMU-W | InsulResistFault | 50397 | Insulation Resistance Fault (Insulation Circuit Fault) | Equipments | Major | CLUSTER | 0 | Insulation Resistance Fault (Insulation Circuit Fault)
BMS | 科工 | BCMU-W | DS18B20Fault | 50398 | 18B20 Fault | Equipments | Major | CLUSTER | 0 | 18B20 Fault
BMSER，RACK_BCU-B30
BMS | BMSER | RACK_BCU-B30 | RackAlarm3 | 50450 | Rack Tier-3 Alarm | Equipments | Major | CLUSTER | 0 | Rack Tier-3 Alarm
BMS | BMSER | RACK_BCU-B30 | RackAlarm2 | 50451 | Rack Tier-2 Alarm | Equipments | Major | CLUSTER | 0 | Rack Tier-2 Alarm
BMS | BMSER | RACK_BCU-B30 | RackAlarm1 | 50452 | Rack Tier-1 Alarm | Equipments | Major | CLUSTER | 0 | Rack Tier-1 Alarm
BMS | BMSER | RACK_BCU-B30 | RackOthAlarm | 50453 | Rack Other Alarms | Equipments | Major | CLUSTER | 0 | Rack Other Alarms
BMS | BMSER | RACK_BCU-B30 | CellVolHighWarn3 | 50454 | Cell Overvoltage Tier-3 Alarm | Equipments | Major | CLUSTER | 0 | Cell Overvoltage Tier-3 Alarm
BMS | BMSER | RACK_BCU-B30 | CellVolLowWarn3 | 50455 | Cell Undervoltage Tier-3 Alarm | Equipments | Major | CLUSTER | 0 | Cell Undervoltage Tier-3 Alarm
BMS | BMSER | RACK_BCU-B30 | CellDifVolHighWarn3 | 50456 | Excessive Cell Voltage Difference Tier-3 Alarm | Equipments | Major | CLUSTER | 0 | Excessive Cell Voltage Difference Tier-3 Alarm
BMS | BMSER | RACK_BCU-B30 | RackTempHighWarn3 | 50457 | Battery Overtemperature Tier-3 Alarm | Equipments | Major | CLUSTER | 0 | Battery Overtemperature Tier-3 Alarm
BMS | BMSER | RACK_BCU-B30 | RackTempLowWarn3 | 50458 | Battery Undertemperature Tier-3 Alarm | Equipments | Major | CLUSTER | 0 | Battery Undertemperature Tier-3 Alarm
BMS | BMSER | RACK_BCU-B30 | ChgTempHighWarn3 | 50459 | Charging Battery Overtemperature Tier-3 Alarm | Equipments | Major | CLUSTER | 0 | Charging Battery Overtemperature Tier-3 Alarm
BMS | BMSER | RACK_BCU-B30 | ChgTempLowWarn3 | 50460 | Charging Battery Undertemperature Tier-3 Alarm | Equipments | Major | CLUSTER | 0 | Charging Battery Undertemperature Tier-3 Alarm
BMS | BMSER | RACK_BCU-B30 | RackDifTempHigh3 | 50461 | Excessive Battery Temperature Difference Tier-3 Alarm | Equipments | Major | CLUSTER | 0 | Excessive Battery Temperature Difference Tier-3 Alarm
BMS | BMSER | RACK_BCU-B30 | RackUpTempHigh3 | 50462 | Excessive Battery Temperature Rise Tier-3 Alarm | Equipments | Major | CLUSTER | 0 | Excessive Battery Temperature Rise Tier-3 Alarm
BMS | BMSER | RACK_BCU-B30 | TerminalTempHighWarn3 | 50463 | Terminal Overtemperature Tier-3 Alarm | Equipments | Major | CLUSTER | 0 | Terminal Overtemperature Tier-3 Alarm
BMS | BMSER | RACK_BCU-B30 | DsgOverCurrWarn3 | 50464 | Excessive Discharge Current Tier-3 Alarm | Equipments | Major | CLUSTER | 0 | Excessive Discharge Current Tier-3 Alarm
BMS | BMSER | RACK_BCU-B30 | ChgOverCurrWarn3 | 50465 | Excessive Charge Current Tier-3 Alarm | Equipments | Major | CLUSTER | 0 | Excessive Charge Current Tier-3 Alarm
BMS | BMSER | RACK_BCU-B30 | PackVolHighWarn3 | 50466 | Module Overvoltage Tier-3 Alarm | Equipments | Major | CLUSTER | 0 | Module Overvoltage Tier-3 Alarm
BMS | BMSER | RACK_BCU-B30 | PackVolLowWarn3 | 50467 | Module Undervoltage Tier-3 Alarm | Equipments | Major | CLUSTER | 0 | Module Undervoltage Tier-3 Alarm
BMS | BMSER | RACK_BCU-B30 | PackVolDiffHigWarn3 | 50468 | Excessive Module Voltage Difference Tier-3 Alarm | Equipments | Major | CLUSTER | 0 | Excessive Module Voltage Difference Tier-3 Alarm
BMS | BMSER | RACK_BCU-B30 | CellVolHighWarn2 | 50469 | Cell Overvoltage Tier-2 Alarm | Equipments | Major | CLUSTER | 0 | Cell Overvoltage Tier-2 Alarm
BMS | BMSER | RACK_BCU-B30 | CellVolLowWarn2 | 50470 | Cell Undervoltage Tier-2 Alarm | Equipments | Major | CLUSTER | 0 | Cell Undervoltage Tier-2 Alarm
BMS | BMSER | RACK_BCU-B30 | CellDifVolHighWarn2 | 50471 | Excessive Cell Voltage Difference Tier-2 Alarm | Equipments | Major | CLUSTER | 0 | Excessive Cell Voltage Difference Tier-2 Alarm
BMS | BMSER | RACK_BCU-B30 | RackTempHighWarn2 | 50472 | Battery Overtemperature Tier-2 Alarm | Equipments | Major | CLUSTER | 0 | Battery Overtemperature Tier-2 Alarm
BMS | BMSER | RACK_BCU-B30 | RackTempLowWarn2 | 50473 | Battery Undertemperature Tier-2 Alarm | Equipments | Major | CLUSTER | 0 | Battery Undertemperature Tier-2 Alarm
BMS | BMSER | RACK_BCU-B30 | ChgTempHighWarn2 | 50474 | Charging Battery Overtemperature Tier-2 Alarm | Equipments | Major | CLUSTER | 0 | Charging Battery Overtemperature Tier-2 Alarm
BMS | BMSER | RACK_BCU-B30 | ChgTempLowWarn2 | 50475 | Charging Battery Undertemperature Tier-2 Alarm | Equipments | Major | CLUSTER | 0 | Charging Battery Undertemperature Tier-2 Alarm
BMS | BMSER | RACK_BCU-B30 | RackDifTempHigh2 | 50476 | Excessive Battery Temperature Difference Tier-2 Alarm | Equipments | Major | CLUSTER | 0 | Excessive Battery Temperature Difference Tier-2 Alarm
BMS | BMSER | RACK_BCU-B30 | RackUpTempHigh2 | 50477 | Excessive Battery Temperature Rise Tier-2 Alarm | Equipments | Major | CLUSTER | 0 | Excessive Battery Temperature Rise Tier-2 Alarm
BMS | BMSER | RACK_BCU-B30 | TerminalTempHighWarn2 | 50478 | Terminal Overtemperature Tier-2 Alarm | Equipments | Major | CLUSTER | 0 | Terminal Overtemperature Tier-2 Alarm
BMS | BMSER | RACK_BCU-B30 | DsgOverCurrWarn2 | 50479 | Excessive Discharge Current Tier-2 Alarm | Equipments | Major | CLUSTER | 0 | Excessive Discharge Current Tier-2 Alarm
BMS | BMSER | RACK_BCU-B30 | ChgOverCurrWarn2 | 50480 | Excessive Charge Current Tier-2 Alarm | Equipments | Major | CLUSTER | 0 | Excessive Charge Current Tier-2 Alarm
BMS | BMSER | RACK_BCU-B30 | ModVolHighWarn2 | 50481 | Module Overvoltage Tier-2 Alarm | Equipments | Major | CLUSTER | 0 | Module Overvoltage Tier-2 Alarm
BMS | BMSER | RACK_BCU-B30 | ModVolLowWarn2 | 50482 | Module Undervoltage Tier-2 Alarm | Equipments | Major | CLUSTER | 0 | Module Undervoltage Tier-2 Alarm
BMS | BMSER | RACK_BCU-B30 | ModDifVolHighWarn2 | 50483 | Excessive Module Voltage Difference Tier-2 Alarm | Equipments | Major | CLUSTER | 0 | Excessive Module Voltage Difference Tier-2 Alarm
BMS | BMSER | RACK_BCU-B30 | CellVolHighWarn1 | 50484 | Cell Overvoltage Tier-1 Alarm | Equipments | Major | CLUSTER | 0 | Cell Overvoltage Tier-1 Alarm
BMS | BMSER | RACK_BCU-B30 | CellVolLowWarn1 | 50485 | Cell Undervoltage Tier-1 Alarm | Equipments | Major | CLUSTER | 0 | Cell Undervoltage Tier-1 Alarm
BMS | BMSER | RACK_BCU-B30 | CellDifVolHighWarn1 | 50486 | Excessive Cell Voltage Difference Tier-1 Alarm | Equipments | Major | CLUSTER | 0 | Excessive Cell Voltage Difference Tier-1 Alarm
BMS | BMSER | RACK_BCU-B30 | RackTempHighWarn1 | 50487 | Battery Overtemperature Tier-1 Alarm | Equipments | Major | CLUSTER | 0 | Battery Overtemperature Tier-1 Alarm
BMS | BMSER | RACK_BCU-B30 | RackTempLowWarn1 | 50488 | Battery Undertemperature Tier-1 Alarm | Equipments | Major | CLUSTER | 0 | Battery Undertemperature Tier-1 Alarm
BMS | BMSER | RACK_BCU-B30 | ChgTempHighWarn1 | 50489 | Charging Battery Overtemperature Tier-1 Alarm | Equipments | Major | CLUSTER | 0 | Charging Battery Overtemperature Tier-1 Alarm
BMS | BMSER | RACK_BCU-B30 | ChgTempLowWarn1 | 50490 | Charging Battery Undertemperature Tier-1 Alarm | Equipments | Major | CLUSTER | 0 | Charging Battery Undertemperature Tier-1 Alarm
BMS | BMSER | RACK_BCU-B30 | RackDifTempHigh1 | 50491 | Excessive Battery Temperature Difference Tier-1 Alarm | Equipments | Major | CLUSTER | 0 | Excessive Battery Temperature Difference Tier-1 Alarm
BMS | BMSER | RACK_BCU-B30 | RackUpTempHigh1 | 50492 | Excessive Battery Temperature Rise Tier-1 Alarm | Equipments | Major | CLUSTER | 0 | Excessive Battery Temperature Rise Tier-1 Alarm
BMS | BMSER | RACK_BCU-B30 | TerminalTempHighWarn1 | 50493 | Terminal Overtemperature Tier-1 Alarm | Equipments | Major | CLUSTER | 0 | Terminal Overtemperature Tier-1 Alarm
BMS | BMSER | RACK_BCU-B30 | DsgOverCurrWarn1 | 50494 | Excessive Discharge Current Tier-1 Alarm | Equipments | Major | CLUSTER | 0 | Excessive Discharge Current Tier-1 Alarm
BMS | BMSER | RACK_BCU-B30 | ChgOverCurrWarn1 | 50495 | Excessive Charge Current Tier-1 Alarm | Equipments | Major | CLUSTER | 0 | Excessive Charge Current Tier-1 Alarm
BMS | BMSER | RACK_BCU-B30 | PackVolHighWarn1 | 50496 | Module Overvoltage Tier-1 Alarm | Equipments | Major | CLUSTER | 0 | Module Overvoltage Tier-1 Alarm
BMS | BMSER | RACK_BCU-B30 | PackVolLowWarn1 | 50497 | Module Undervoltage Tier-1 Alarm | Equipments | Major | CLUSTER | 0 | Module Undervoltage Tier-1 Alarm
BMS | BMSER | RACK_BCU-B30 | PackDifVolHigWarn1 | 50498 | Excessive Module Voltage Difference Tier-1 Alarm | Equipments | Major | CLUSTER | 0 | Excessive Module Voltage Difference Tier-1 Alarm
BMS | BMSER | RACK_BCU-B30 | RackVolHighWarn3 | 50499 | Total Voltage Overvoltage Tier-3 Alarm | Equipments | Major | CLUSTER | 0 | Total Voltage Overvoltage Tier-3 Alarm
BMS | BMSER | RACK_BCU-B30 | RackVolLowWarn3 | 50500 | Total Voltage Undervoltage Tier-3 Alarm | Equipments | Major | CLUSTER | 0 | Total Voltage Undervoltage Tier-3 Alarm
BMS | BMSER | RACK_BCU-B30 | RackVolHighWarn2 | 50501 | Total Voltage Overvoltage Tier-2 Alarm | Equipments | Major | CLUSTER | 0 | Total Voltage Overvoltage Tier-2 Alarm
BMS | BMSER | RACK_BCU-B30 | RackVolLowWarn2 | 50502 | Total Voltage Undervoltage Tier-2 Alarm | Equipments | Major | CLUSTER | 0 | Total Voltage Undervoltage Tier-2 Alarm
BMS | BMSER | RACK_BCU-B30 | RackVolHighWarn1 | 50503 | Total Voltage Overvoltage Tier-1 Alarm | Equipments | Major | CLUSTER | 0 | Total Voltage Overvoltage Tier-1 Alarm
BMS | BMSER | RACK_BCU-B30 | RackVolLowWarn1 | 50504 | Total Voltage Undervoltage Tier-1 Alarm | Equipments | Major | CLUSTER | 0 | Total Voltage Undervoltage Tier-1 Alarm
BMS | BMSER | RACK_BCU-B30 | IO1 | 50505 | Emergency stop feedback signal | Equipments | Major | CLUSTER | 0 | Emergency stop feedback signal
BMS | BMSER | RACK_BCU-B30 | IO4 | 50506 | Cabinet fire protection feedback | Equipments | Major | CLUSTER | 0 | Cabinet fire protection feedback
BMS | BMSER | RACK_BCU-B30 | IO5 | 50507 | Access control feedback | Equipments | Major | CLUSTER | 0 | Access control feedback
BMS | BMSER | RACK_BCU-B30 | IO6 | 50508 | Smoke detection feedback | Equipments | Major | CLUSTER | 0 | Smoke detection feedback
科华,BMS-KH1
BMS | 科华 | BMS-KH1 | RackVolHighWarn3 | 50550 | Battery Overvoltage Level 3 Alarm | Equipments | Major | CLUSTER | 0 | Battery Overvoltage Level 3 Alarm
BMS | 科华 | BMS-KH1 | RackVolLowWarn3 | 50551 | Battery Undervoltage Level 3 Alarm | Equipments | Major | CLUSTER | 0 | Battery Undervoltage Level 3 Alarm
BMS | 科华 | BMS-KH1 | DsgCurHighWarn3 | 50552 | Battery Discharge Overcurrent Level 3 Alarm | Equipments | Major | CLUSTER | 0 | Battery Discharge Overcurrent Level 3 Alarm
BMS | 科华 | BMS-KH1 | ChgCurHighWarn3 | 50553 | Battery Charge Overcurrent Level 3 Alarm | Equipments | Major | CLUSTER | 0 | Battery Charge Overcurrent Level 3 Alarm
BMS | 科华 | BMS-KH1 | ChgTempHighWarn3 | 50554 | Single Cell Over-temperature During Charging Level 3 Alarm | Equipments | Major | CLUSTER | 0 | Single Cell Over-temperature During Charging Level 3 Alarm
BMS | 科华 | BMS-KH1 | ChgTempLowWarn3 | 50555 | Single Cell Under-temperature During Charging Level 3 Alarm | Equipments | Major | CLUSTER | 0 | Single Cell Under-temperature During Charging Level 3 Alarm
BMS | 科华 | BMS-KH1 | CellVolHighWarn3 | 50556 | Single Cell Overvoltage Level 3 Alarm | Equipments | Major | CLUSTER | 0 | Single Cell Overvoltage Level 3 Alarm
BMS | 科华 | BMS-KH1 | CellVolLowWarn3 | 50557 | Single Cell Undervoltage Level 3 Alarm | Equipments | Major | CLUSTER | 0 | Single Cell Undervoltage Level 3 Alarm
BMS | 科华 | BMS-KH1 | CellHighDifPressureWarn3 | 50558 | Excessive Single Cell Voltage Difference Level 3 Alarm | Equipments | Major | CLUSTER | 0 | Excessive Single Cell Voltage Difference Level 3 Alarm
BMS | 科华 | BMS-KH1 | CellHighDifTempWarn3 | 50559 | Excessive Single Cell Temperature Difference Level 3 Alarm | Equipments | Major | CLUSTER | 0 | Excessive Single Cell Temperature Difference Level 3 Alarm
BMS | 科华 | BMS-KH1 | SOCLowWarn3 | 50560 | SOC Too Low Level 3 Alarm | Equipments | Major | CLUSTER | 0 | SOC Too Low Level 3 Alarm
BMS | 科华 | BMS-KH1 | CellVolCollectWarn | 50561 | Single Cell Voltage Sampling Anomaly | Equipments | Major | CLUSTER | 0 | Single Cell Voltage Sampling Anomaly
BMS | 科华 | BMS-KH1 | CellTempCollectWarn | 50562 | Single Cell Temperature Sampling Anomaly | Equipments | Major | CLUSTER | 0 | Single Cell Temperature Sampling Anomaly
BMS | 科华 | BMS-KH1 | BMSPCSCommFault | 50563 | BMS PCS Communication Failure | Equipments | Major | CLUSTER | 0 | BMS PCS Communication Failure
科华,TMS-KH1
TMS | 科华 | TMS-KH1 | LiquidCoolerSwitchSta | 50630 | Liquid Cooling Unit Switch Status | Equipments | Major | LIQUID | 0 | Liquid Cooling Unit Switch Status
TMS | 科华 | TMS-KH1 | LowPreSensorFault | 50631 | Low Pressure Sensor Fault | Equipments | Major | LIQUID | 0 | Low Pressure Sensor Fault
TMS | 科华 | TMS-KH1 | HighPreSensorFault | 50632 | High Pressure Sensor Fault | Equipments | Major | LIQUID | 0 | High Pressure Sensor Fault
TMS | 科华 | TMS-KH1 | RetWaterPreSensorFault | 50633 | Return Water Pressure Sensor Fault | Equipments | Major | LIQUID | 0 | Return Water Pressure Sensor Fault
TMS | 科华 | TMS-KH1 | OutWaterPreSensorFault | 50634 | Outlet Water Pressure Sensor Fault | Equipments | Major | LIQUID | 0 | Outlet Water Pressure Sensor Fault
TMS | 科华 | TMS-KH1 | RetWaterTempSensorFault | 50635 | Return Water Temp Sensor Fault | Equipments | Major | LIQUID | 0 | Return Water Temp Sensor Fault
TMS | 科华 | TMS-KH1 | OutWaterTempSensorFault | 50636 | Outlet Water Temp Sensor Fault | Equipments | Major | LIQUID | 0 | Outlet Water Temp Sensor Fault
TMS | 科华 | TMS-KH1 | ExhaustTempSensorFault | 50637 | Exhaust Temp Sensor Fault | Equipments | Major | LIQUID | 0 | Exhaust Temp Sensor Fault
TMS | 科华 | TMS-KH1 | SuctionTempSensorFault | 50638 | Suction Temp Sensor Fault | Equipments | Major | LIQUID | 0 | Suction Temp Sensor Fault
TMS | 科华 | TMS-KH1 | AmbientTempSensorFault | 50639 | Ambient Temp Sensor Fault | Equipments | Major | LIQUID | 0 | Ambient Temp Sensor Fault
TMS | 科华 | TMS-KH1 | RetWaterHighTempAlarm | 50640 | Return Water High Temp Alarm | Equipments | Major | LIQUID | 0 | Return Water High Temp Alarm
TMS | 科华 | TMS-KH1 | RetWaterLowTempAlarm | 50641 | Return Water Low Temp Alarm | Equipments | Major | LIQUID | 0 | Return Water Low Temp Alarm
TMS | 科华 | TMS-KH1 | ExhaustTempHighAlarm | 50642 | Exhaust Temp Too High | Equipments | Major | LIQUID | 0 | Exhaust Temp Too High
TMS | 科华 | TMS-KH1 | LowPreAlarm | 50643 | Low Pressure Alarm | Equipments | Major | LIQUID | 0 | Low Pressure Alarm
TMS | 科华 | TMS-KH1 | CondPreHighAlarm | 50644 | Condenser High Pressure Alarm | Equipments | Major | LIQUID | 0 | Condenser High Pressure Alarm
TMS | 科华 | TMS-KH1 | OutWaterPreHighAlarm | 50645 | Outlet Water High Pressure Alarm | Equipments | Major | LIQUID | 0 | Outlet Water High Pressure Alarm
TMS | 科华 | TMS-KH1 | OutWaterPreUltraHigh | 50646 | Outlet Water Ultra High Pressure Alarm | Equipments | Major | LIQUID | 0 | Outlet Water Ultra High Pressure Alarm
TMS | 科华 | TMS-KH1 | RetWaterPreLowAlarm | 50647 | Return Water Low Pressure Alarm | Equipments | Major | LIQUID | 0 | Return Water Low Pressure Alarm
TMS | 科华 | TMS-KH1 | RetWaterPreUltraLow | 50648 | Return Water Ultra Low Pressure Alarm | Equipments | Major | LIQUID | 0 | Return Water Ultra Low Pressure Alarm
TMS | 科华 | TMS-KH1 | LowSuperheatAlarm | 50649 | Low Superheat Alarm | Equipments | Major | LIQUID | 0 | Low Superheat Alarm
TMS | 科华 | TMS-KH1 | ForcedCoolLowTemp | 50650 | Forced Cooling Room Overlow Temp | Equipments | Major | LIQUID | 0 | Forced Cooling Room Overlow Temp
TMS | 科华 | TMS-KH1 | ForcedHeatHighTemp | 50651 | Forced Heating Room Overtemp | Equipments | Major | LIQUID | 0 | Forced Heating Room Overtemp
TMS | 科华 | TMS-KH1 | LowTempProtect | 50652 | Low Temp Protection | Equipments | Major | LIQUID | 0 | Low Temp Protection
TMS | 科华 | TMS-KH1 | HighTempProtect | 50653 | High Temp Protection | Equipments | Major | LIQUID | 0 | High Temp Protection
TMS | 科华 | TMS-KH1 | ACInputOverVoltage | 50654 | AC Input Overvoltage Alarm | Equipments | Major | LIQUID | 0 | AC Input Overvoltage Alarm
TMS | 科华 | TMS-KH1 | ACInputUnderVoltage | 50655 | AC Input Undervoltage Alarm | Equipments | Major | LIQUID | 0 | AC Input Undervoltage Alarm
TMS | 科华 | TMS-KH1 | CompressorOverCurrent | 50656 | Compressor Overcurrent Fault | Equipments | Major | LIQUID | 0 | Compressor Overcurrent Fault
TMS | 科华 | TMS-KH1 | PowerPhaseFault | 50657 | Power Phase Fault | Equipments | Major | LIQUID | 0 | Power Phase Fault
TMS | 科华 | TMS-KH1 | Spare3 | 50658 | Standby | Equipments | Major | LIQUID | 0 | Standby
TMS | 科华 | TMS-KH1 | WaterFlowLowAlarm | 50659 | Insufficient Water Flow Alarm | Equipments | Major | LIQUID | 0 | Insufficient Water Flow Alarm
TMS | 科华 | TMS-KH1 | PowerFault | 50660 | Power Failure | Equipments | Major | LIQUID | 0 | Power Failure
TMS | 科华 | TMS-KH1 | ExtFanAlarm | 50661 | External Fan Alarm | Equipments | Major | LIQUID | 0 | External Fan Alarm
TMS | 科华 | TMS-KH1 | PTCOverload | 50662 | PTC Heater Overload | Equipments | Major | LIQUID | 0 | PTC Heater Overload
TMS | 科华 | TMS-KH1 | HighPressSwitchAlarm | 50663 | High Pressure Switch Alarm | Equipments | Major | LIQUID | 0 | High Pressure Switch Alarm
TMS | 科华 | TMS-KH1 | CompressorOverload | 50664 | Compressor Overload | Equipments | Major | LIQUID | 0 | Compressor Overload
TMS | 科华 | TMS-KH1 | CompressorMaintainTime | 50665 | Compressor Maintenance Due | Equipments | Major | LIQUID | 0 | Compressor Maintenance Due
TMS | 科华 | TMS-KH1 | HeaterMaintainTime | 50666 | Heater Belt Maintenance Due | Equipments | Major | LIQUID | 0 | Heater Belt Maintenance Due
TMS | 科华 | TMS-KH1 | PumpMaintainTime | 50667 | Water Pump Maintenance Due | Equipments | Major | LIQUID | 0 | Water Pump Maintenance Due
TMS | 科华 | TMS-KH1 | PTCMaintainTime | 50668 | PTC Heater Maintenance Due | Equipments | Major | LIQUID | 0 | PTC Heater Maintenance Due
TMS | 科华 | TMS-KH1 | ExtFan1MaintainTime | 50669 | Fan 1 AO Maintenance Due | Equipments | Major | LIQUID | 0 | Fan 1 AO Maintenance Due
TMS | 科华 | TMS-KH1 | ExtFan2MaintainTime | 50670 | Fan 2 AO Maintenance Due | Equipments | Major | LIQUID | 0 | Fan 2 AO Maintenance Due
TMS | 科华 | TMS-KH1 | ConstFanMaintainTime | 50671 | Fixed Speed Fan Maintenance Due | Equipments | Major | LIQUID | 0 | Fixed Speed Fan Maintenance Due
TMS | 科华 | TMS-KH1 | SL180ECommFault | 50672 | SL180E Ambient Temp Comm Fault | Equipments | Major | LIQUID | 0 | SL180E Ambient Temp Comm Fault
TMS | 科华 | TMS-KH1 | CompressorInverterCommFault | 50673 | Compressor Inverter Comm Fault | Equipments | Major | LIQUID | 0 | Compressor Inverter Comm Fault
TMS | 科华 | TMS-KH1 | PumpInverterCommFault | 50674 | Water Pump Inverter Comm Fault | Equipments | Major | LIQUID | 0 | Water Pump Inverter Comm Fault
TMS | 科华 | TMS-KH1 | ExtFanInverterCommFault | 50675 | External Fan Inverter Comm Fault | Equipments | Major | LIQUID | 0 | External Fan Inverter Comm Fault
TMS | 科华 | TMS-KH1 | CompressorInverterLock | 50676 | Compressor Inverter Locked | Equipments | Major | LIQUID | 0 | Compressor Inverter Locked
TMS | 科华 | TMS-KH1 | Spare3 | 50677 | Standby | Equipments | Major | LIQUID | 0 | Standby
TMS | 科华 | TMS-KH1 | PumpFault | 50678 | Water Pump Fault | Equipments | Major | LIQUID | 0 | Water Pump Fault
TMS | 科华 | TMS-KH1 | PumpDryRun | 50679 | Water Pump Dry Run | Equipments | Major | LIQUID | 0 | Water Pump Dry Run
TMS | 科华 | TMS-KH1 | CompressorStartFail | 50680 | Compressor Start Failure | Equipments | Major | LIQUID | 0 | Compressor Start Failure
TMS | 科华 | TMS-KH1 | LowLiquidLevelAlarm | 50681 | Low Liquid Level Switch Alarm | Equipments | Major | LIQUID | 0 | Low Liquid Level Switch Alarm
TMS | 科华 | TMS-KH1 | CompressorInstantOC | 50682 | Compressor Phase Instant Overcurrent | Equipments | Major | LIQUID | 0 | Compressor Phase Instant Overcurrent
TMS | 科华 | TMS-KH1 | CompressorShortCircuit | 50683 | Compressor Short Circuit Fault | Equipments | Major | LIQUID | 0 | Compressor Short Circuit Fault
TMS | 科华 | TMS-KH1 | CompressorTempSensorFault | 50684 | Compressor Temp Sensor Fault | Equipments | Major | LIQUID | 0 | Compressor Temp Sensor Fault
TMS | 科华 | TMS-KH1 | CompressorIPMFault | 50685 | Compressor IPM Fault | Equipments | Major | LIQUID | 0 | Compressor IPM Fault
TMS | 科华 | TMS-KH1 | Spare3 | 50686 | Standby | Equipments | Major | LIQUID | 0 | Standby
TMS | 科华 | TMS-KH1 | CompressorOverheat | 50687 | Compressor Overheat Protection | Equipments | Major | LIQUID | 0 | Compressor Overheat Protection
TMS | 科华 | TMS-KH1 | CompressorPFCFault | 50688 | Compressor PFC Fault | Equipments | Major | LIQUID | 0 | Compressor PFC Fault
TMS | 科华 | TMS-KH1 | CompressorDCOverVoltage | 50689 | Compressor DC Bus Overvoltage | Equipments | Major | LIQUID | 0 | Compressor DC Bus Overvoltage
TMS | 科华 | TMS-KH1 | CompressorDCUnderVoltage | 50690 | Compressor DC Bus Undervoltage | Equipments | Major | LIQUID | 0 | Compressor DC Bus Undervoltage
TMS | 科华 | TMS-KH1 | CompressorACUnderVoltage | 50691 | Compressor AC Undervoltage Alarm | Equipments | Major | LIQUID | 0 | Compressor AC Undervoltage Alarm
TMS | 科华 | TMS-KH1 | CompressorInputOC | 50692 | Compressor Bus Input Overcurrent | Equipments | Major | LIQUID | 0 | Compressor Bus Input Overcurrent
TMS | 科华 | TMS-KH1 | CompressorAnalogFault | 50693 | Compressor Analog Sampling Fault | Equipments | Major | LIQUID | 0 | Compressor Analog Sampling Fault
TMS | 科华 | TMS-KH1 | CompressorMotorParamErr | 50694 | Compressor Motor Param Error | Equipments | Major | LIQUID | 0 | Compressor Motor Param Error
TMS | 科华 | TMS-KH1 | CompressorACOverVoltage | 50695 | Compressor AC Input Overvoltage | Equipments | Major | LIQUID | 0 | Compressor AC Input Overvoltage
TMS | 科华 | TMS-KH1 | CompressorPhaseOC | 50696 | Compressor Phase Overcurrent Alarm | Equipments | Major | LIQUID | 0 | Compressor Phase Overcurrent Alarm
TMS | 科华 | TMS-KH1 | CompressorRotorFault | 50697 | Compressor Rotor Action Abnormal | Equipments | Major | LIQUID | 0 | Compressor Rotor Action Abnormal
TMS | 科华 | TMS-KH1 | PumpPhaseOC | 50698 | Water Pump Phase Overcurrent Alarm | Equipments | Major | LIQUID | 0 | Water Pump Phase Overcurrent Alarm
TMS | 科华 | TMS-KH1 | PumpDriverShort | 50699 | Water Pump Driver Short Circuit | Equipments | Major | LIQUID | 0 | Water Pump Driver Short Circuit
TMS | 科华 | TMS-KH1 | PumpTempSensorFault | 50700 | Water Pump Temp Sensor Fault | Equipments | Major | LIQUID | 0 | Water Pump Temp Sensor Fault
TMS | 科华 | TMS-KH1 | PumpSensor1Alarm | 50701 | Water Pump Sensor 1 Alarm | Equipments | Major | LIQUID | 0 | Water Pump Sensor 1 Alarm
TMS | 科华 | TMS-KH1 | PumpSensor2Alarm | 50702 | Water Pump Sensor 2 Alarm | Equipments | Major | LIQUID | 0 | Water Pump Sensor 2 Alarm
TMS | 科华 | TMS-KH1 | PumpOverheat | 50703 | Water Pump Overheat Protection | Equipments | Major | LIQUID | 0 | Water Pump Overheat Protection
TMS | 科华 | TMS-KH1 | PumpDCOverVoltage | 50704 | Water Pump DC Bus Overvoltage | Equipments | Major | LIQUID | 0 | Water Pump DC Bus Overvoltage
TMS | 科华 | TMS-KH1 | PumpDCUnderVoltage | 50705 | Water Pump DC Bus Undervoltage | Equipments | Major | LIQUID | 0 | Water Pump DC Bus Undervoltage
TMS | 科华 | TMS-KH1 | PumpDI1Alarm | 50706 | Water Pump DI1 Alarm | Equipments | Major | LIQUID | 0 | Water Pump DI1 Alarm
TMS | 科华 | TMS-KH1 | PumpDI2Alarm | 50707 | Water Pump DI2 Alarm | Equipments | Major | LIQUID | 0 | Water Pump DI2 Alarm
TMS | 科华 | TMS-KH1 | PumpDI3Alarm | 50708 | Water Pump DI3 Alarm | Equipments | Major | LIQUID | 0 | Water Pump DI3 Alarm
TMS | 科华 | TMS-KH1 | PumpPhaseLoss | 50709 | Water Pump Phase Loss Alarm | Equipments | Major | LIQUID | 0 | Water Pump Phase Loss Alarm
TMS | 科华 | TMS-KH1 | ExtFanPhaseOC | 50710 | External Fan Phase Overcurrent Alarm | Equipments | Major | LIQUID | 0 | External Fan Phase Overcurrent Alarm
TMS | 科华 | TMS-KH1 | ExtFanDriverShort | 50711 | External Fan Driver Short Circuit | Equipments | Major | LIQUID | 0 | External Fan Driver Short Circuit
TMS | 科华 | TMS-KH1 | ExtFanTempSensorFault | 50712 | External Fan Temp Sensor Fault | Equipments | Major | LIQUID | 0 | External Fan Temp Sensor Fault
TMS | 科华 | TMS-KH1 | ExtFanSensor1Alarm | 50713 | External Fan Sensor 1 Alarm | Equipments | Major | LIQUID | 0 | External Fan Sensor 1 Alarm
TMS | 科华 | TMS-KH1 | ExtFanSensor2Alarm | 50714 | External Fan Sensor 2 Alarm | Equipments | Major | LIQUID | 0 | External Fan Sensor 2 Alarm
TMS | 科华 | TMS-KH1 | ExtFanOverheat | 50715 | External Fan Overheat Protection | Equipments | Major | LIQUID | 0 | External Fan Overheat Protection
TMS | 科华 | TMS-KH1 | ExtFanDCOverVoltage | 50716 | External Fan DC Bus Overvoltage | Equipments | Major | LIQUID | 0 | External Fan DC Bus Overvoltage
TMS | 科华 | TMS-KH1 | ExtFanDCUnderVoltage | 50717 | External Fan DC Bus Undervoltage | Equipments | Major | LIQUID | 0 | External Fan DC Bus Undervoltage
TMS | 科华 | TMS-KH1 | ExtFanOverload | 50718 | External Fan Drive Overload | Equipments | Major | LIQUID | 0 | External Fan Drive Overload
TMS | 科华 | TMS-KH1 | ExtFanDI2Alarm | 50719 | External Fan DI2 Alarm | Equipments | Major | LIQUID | 0 | External Fan DI2 Alarm
TMS | 科华 | TMS-KH1 | ExtFanDI3Alarm | 50720 | External Fan DI3 Alarm | Equipments | Major | LIQUID | 0 | External Fan DI3 Alarm
TMS | 科华 | TMS-KH1 | ExtFanPhaseLoss | 50721 | External Fan Phase Loss Alarm | Equipments | Major | LIQUID | 0 | External Fan Phase Loss Alarm
TMS | 科华 | TMS-KH1 | FaultReset | 50722 | Fault Reset | Equipments | Major | LIQUID | 0 | Fault Reset
TMS | 科华 | TMS-KH1 | ManualAdjust | 50723 | Manual Adjustment | Equipments | Major | LIQUID | 0 | Manual Adjustment
TMS | 科华 | TMS-KH1 | WaterTempCtrlMode | 50724 | Water Temp Target Control Mode | Equipments | Major | LIQUID | 0 | Water Temp Target Control Mode
TMS | 科华 | TMS-KH1 | AutoRestart | 50725 | Auto Restart After Power On | Equipments | Major | LIQUID | 0 | Auto Restart After Power On
TMS | 科华 | TMS-KH1 | UnitControl | 50726 | Unit Control | Equipments | Major | LIQUID | 0 | Unit Control
TMS | 科华 | TMS-KH1 | CurrentTempCtrl | 50727 | Current Temp Control | Equipments | Major | LIQUID | 0 | Current Temp Control
TMS | 科华 | TMS-KH1 | PumpStatus | 50728 | Water Pump Operation Status | Equipments | Major | LIQUID | 0 | Water Pump Operation Status
科华,PCS-KH1
PCS | 科华 | PCS-KH1 | AbnInsulationImpedance | 50750 | Insulation Impedance Abnormal | Equipments | Major | PCS | 0 | Insulation Impedance Abnormal
PCS | 科华 | PCS-KH1 | AbnACLeakageCurrent | 50751 | AC Leakage Current Abnormal | Equipments | Major | PCS | 0 | AC Leakage Current Abnormal
PCS | 科华 | PCS-KH1 | DCOvervoltage | 50752 | DC Overvoltage | Equipments | Major | PCS | 0 | DC Overvoltage
PCS | 科华 | PCS-KH1 | PowerGridAbnHighVol | 50753 | Grid Overvoltage Abnormal | Equipments | Major | PCS | 0 | Grid Overvoltage Abnormal
PCS | 科华 | PCS-KH1 | PowerGridAbnLowVol | 50754 | Grid Undervoltage Abnormal | Equipments | Major | PCS | 0 | Grid Undervoltage Abnormal
PCS | 科华 | PCS-KH1 | PowerGridAbnHighFreq | 50755 | Grid Overfrequency Abnormal | Equipments | Major | PCS | 0 | Grid Overfrequency Abnormal
PCS | 科华 | PCS-KH1 | PowerGridAbnLowFreq | 50756 | Grid Underfrequency Abnormal | Equipments | Major | PCS | 0 | Grid Underfrequency Abnormal
PCS | 科华 | PCS-KH1 | PowerModuleOverHeat | 50757 | Power Module Overtemperature | Equipments | Major | PCS | 0 | Power Module Overtemperature
PCS | 科华 | PCS-KH1 | PowerGridPhaseSequenceAbn | 50758 | Grid Phase Sequence Abnormal | Equipments | Major | PCS | 0 | Grid Phase Sequence Abnormal
PCS | 科华 | PCS-KH1 | InverterSoftwareOverCur | 50759 | Inverter Software Overcurrent | Equipments | Major | PCS | 0 | Inverter Software Overcurrent
PCS | 科华 | PCS-KH1 | DCSoftStartAbnormality | 50760 | DC Soft Start Abnormal | Equipments | Major | PCS | 0 | DC Soft Start Abnormal
PCS | 科华 | PCS-KH1 | AbnDCIsolationSwitch | 50761 | DC Isolator Switch Abnormal | Equipments | Major | PCS | 0 | DC Isolator Switch Abnormal
PCS | 科华 | PCS-KH1 | ACmainSwitchAbnormal | 50762 | AC Main Switch Abnormal | Equipments | Major | PCS | 0 | AC Main Switch Abnormal
PCS | 科华 | PCS-KH1 | TempSwitchAbnormal | 50763 | Temperature Switch Abnormal | Equipments | Major | PCS | 0 | Temperature Switch Abnormal
PCS | 科华 | PCS-KH1 | InternalAbnormality | 50764 | Internal Abnormal | Equipments | Major | PCS | 0 | Internal Abnormal
PCS | 科华 | PCS-KH1 | InternalOverheating | 50765 | Unit Overtemperature | Equipments | Major | PCS | 0 | Unit Overtemperature
PCS | 科华 | PCS-KH1 | ACSoftStartAbnormality | 50766 | AC Soft Start Abnormal | Equipments | Major | PCS | 0 | AC Soft Start Abnormal
PCS | 科华 | PCS-KH1 | ACLightningArresterAbn | 50767 | AC Surge Protector Abnormal | Equipments | Major | PCS | 0 | AC Surge Protector Abnormal
PCS | 科华 | PCS-KH1 | InternalEmergencyStopFault | 50768 | Internal Emergency Stop Fault | Equipments | Major | PCS | 0 | Internal Emergency Stop Fault
PCS | 科华 | PCS-KH1 | BusVolNotInAccordanceWithOnOff | 50769 | Bus Voltage Not Meet Start Condition | Equipments | Major | PCS | 0 | Bus Voltage Not Meet Start Condition
PCS | 科华 | PCS-KH1 | BusCurrentOverCurrent | 50770 | Bus Current Overcurrent | Equipments | Major | PCS | 0 | Bus Current Overcurrent
PCS | 科华 | PCS-KH1 | ZeroBiasCalibrationAbn | 50771 | Zero Offset Calibration Abnormal | Equipments | Major | PCS | 0 | Zero Offset Calibration Abnormal
PCS | 科华 | PCS-KH1 | AbnDCLightningArrester | 50772 | DC Surge Protector Abnormal | Equipments | Major | PCS | 0 | DC Surge Protector Abnormal
PCS | 科华 | PCS-KH1 | InverterHardwareOverCur | 50773 | Inverter Hardware Overcurrent | Equipments | Major | PCS | 0 | Inverter Hardware Overcurrent
PCS | 科华 | PCS-KH1 | DriveFault | 50774 | Drive Fault | Equipments | Major | PCS | 0 | Drive Fault
PCS | 科华 | PCS-KH1 | InfoShareCANCommAbn | 50775 | Info Share CAN Comm Abnormal | Equipments | Major | PCS | 0 | Info Share CAN Comm Abnormal
PCS | 科华 | PCS-KH1 | TheParallelCommLineAbn | 50776 | Parallel Comm Line Abnormal | Equipments | Major | PCS | 0 | Parallel Comm Line Abnormal
PCS | 科华 | PCS-KH1 | SyncCANCommAbn | 50777 | Sync CAN Comm Abnormal | Equipments | Major | PCS | 0 | Sync CAN Comm Abnormal
PCS | 科华 | PCS-KH1 | ZeroSeqOverCurrent | 50778 | Zero Sequence Overcurrent | Equipments | Major | PCS | 0 | Zero Sequence Overcurrent
PCS | 科华 | PCS-KH1 | DCmainContactorAbnormal | 50779 | DC Main Contactor Abnormal | Equipments | Major | PCS | 0 | DC Main Contactor Abnormal
PCS | 科华 | PCS-KH1 | ParallelCommAbnormality | 50780 | Parallel Comm Abnormal | Equipments | Major | PCS | 0 | Parallel Comm Abnormal
PCS | 科华 | PCS-KH1 | HMICANCommAbnormality | 50781 | HMI CAN Comm Abnormal | Equipments | Major | PCS | 0 | HMI CAN Comm Abnormal
PCS | 科华 | PCS-KH1 | ModelSettingError | 50782 | Model Setting Error | Equipments | Major | PCS | 0 | Model Setting Error
PCS | 科华 | PCS-KH1 | HMI485CommAbnormality | 50783 | HMI 485 Comm Abnormal | Equipments | Major | PCS | 0 | HMI 485 Comm Abnormal
PCS | 科华 | PCS-KH1 | RemoteCommunicationFault | 50784 | Remote Comm Fault | Equipments | Major | PCS | 0 | Remote Comm Fault
PCS | 科华 | PCS-KH1 | FaultTotal | 50785 | Total Fault | Equipments | Major | PCS | 0 | Total Fault
PCS | 科华 | PCS-KH1 | AlarmTotal | 50786 | Total Warning | Equipments | Major | PCS | 0 | Total Warning
PCS | 科华 | PCS-KH1 | PowerGridVolImbAlarm | 50787 | Grid Voltage Unbalance Warning | Equipments | Major | PCS | 0 | Grid Voltage Unbalance Warning
PCS | 科华 | PCS-KH1 | LowVolRideThroughOperation | 50788 | LVRT Operation | Equipments | Major | PCS | 0 | LVRT Operation
PCS | 科华 | PCS-KH1 | HighVolRideThroughOperation | 50789 | HVRT Operation | Equipments | Major | PCS | 0 | HVRT Operation
PCS | 科华 | PCS-KH1 | AbnormalDCFan | 50790 | DC Fan Abnormal | Equipments | Major | PCS | 0 | DC Fan Abnormal
PCS | 科华 | PCS-KH1 | TadiatorTempSwitchAbn | 50791 | Heat Sink Temp Switch Abnormal | Equipments | Major | PCS | 0 | Heat Sink Temp Switch Abnormal
PCS | 科华 | PCS-KH1 | AbnCommGrounding | 50792 | AC Grounding Abnormal | Equipments | Major | PCS | 0 | AC Grounding Abnormal
PCS | 科华 | PCS-KH1 | AbnGridConnectionGround | 50793 | Grid Connection Grounding Abnormal | Equipments | Major | PCS | 0 | Grid Connection Grounding Abnormal
PCS | 科华 | PCS-KH1 | BMSEmergencyStop | 50794 | BMS Emergency Stop | Equipments | Major | PCS | 0 | BMS Emergency Stop
PCS | 科华 | PCS-KH1 | PowerGridOverUnderFreqAlarm | 50795 | Grid Freq Outrange Standby Warning | Equipments | Major | PCS | 0 | Grid Freq Outrange Standby Warning
PCS | 科华 | PCS-KH1 | BatOverVoltage | 50796 | Battery Overvoltage | Equipments | Major | PCS | 0 | Battery Overvoltage
PCS | 科华 | PCS-KH1 | BatUnderVolUnderLightLoad | 50797 | Battery Light Load Undervoltage | Equipments | Major | PCS | 0 | Battery Light Load Undervoltage
PCS | 科华 | PCS-KH1 | DCOverCurrent | 50798 | DC Overcurrent | Equipments | Major | PCS | 0 | DC Overcurrent
PCS | 科华 | PCS-KH1 | AbnOutputVoltage | 50799 | Output Voltage Abnormal | Equipments | Major | PCS | 0 | Output Voltage Abnormal
PCS | 科华 | PCS-KH1 | OutputVolDoesNotMeetTheOffGrid | 50800 | Output Voltage Not Meet Offgrid Condition | Equipments | Major | PCS | 0 | Output Voltage Not Meet Offgrid Condition
PCS | 科华 | PCS-KH1 | OverloadProtection | 50801 | Overload Protection | Equipments | Major | PCS | 0 | Overload Protection
PCS | 科华 | PCS-KH1 | ShortCircuitProtection | 50802 | Short Circuit Protection | Equipments | Major | PCS | 0 | Short Circuit Protection
PCS | 科华 | PCS-KH1 | InternalFanAbnormality | 50803 | Internal Fan Abnormal | Equipments | Major | PCS | 0 | Internal Fan Abnormal
PCS | 科华 | PCS-KH1 | AbnormalDCFuse | 50804 | DC Fuse Abnormal | Equipments | Major | PCS | 0 | DC Fuse Abnormal
PCS | 科华 | PCS-KH1 | BatOverloadUnderVoltage | 50805 | Battery Heavy Load Undervoltage | Equipments | Major | PCS | 0 | Battery Heavy Load Undervoltage
PCS | 科华 | PCS-KH1 | BatLowVoltageAlarm | 50806 | Battery Low Voltage Warning | Equipments | Major | PCS | 0 | Battery Low Voltage Warning
PCS | 科华 | PCS-KH1 | ExternalFanAbnormality | 50807 | External Fan Abnormal | Equipments | Major | PCS | 0 | External Fan Abnormal
PCS | 科华 | PCS-KH1 | BatReverseConnection | 50808 | Battery Reverse Connection | Equipments | Major | PCS | 0 | Battery Reverse Connection
PCS | 科华 | PCS-KH1 | BatVolDoesNotMeetTheChaCond | 50809 | Battery Voltage Not Meet Charge Condition | Equipments | Major | PCS | 0 | Battery Voltage Not Meet Charge Condition
PCS | 科华 | PCS-KH1 | OverloadAlarm | 50810 | Overload Warning | Equipments | Major | PCS | 0 | Overload Warning
PCS | 科华 | PCS-KH1 | BMSSystemFault | 50811 | BMS System Fault | Equipments | Major | PCS | 0 | BMS System Fault
PCS | 科华 | PCS-KH1 | BMSCommAbnormality | 50812 | BMS Comm Abnormal | Equipments | Major | PCS | 0 | BMS Comm Abnormal
PCS | 科华 | PCS-KH1 | BMSDryContactAbn | 50813 | BMS Dry Contact Abnormal | Equipments | Major | PCS | 0 | BMS Dry Contact Abnormal
PCS | 科华 | PCS-KH1 | BMSChaProhibited | 50814 | BMS Charge Prohibited | Equipments | Major | PCS | 0 | BMS Charge Prohibited
PCS | 科华 | PCS-KH1 | BMSDsgprohibited | 50815 | BMS Discharge Prohibited | Equipments | Major | PCS | 0 | BMS Discharge Prohibited
PCS | 科华 | PCS-KH1 | BMSStandby | 50816 | BMS Standby | Equipments | Major | PCS | 0 | BMS Standby
PCS | 科华 | PCS-KH1 | BMSAlarm | 50817 | BMS Warning | Equipments | Major | PCS | 0 | BMS Warning
BMSER,TMS-ONOFF
TMS | BMSER | TMS-ONOFF | PowerFault | 50850 | Power Failure | Equipments | Major | LIQUID | 0 | Power Failure
TMS | BMSER | TMS-ONOFF | PowerPhaseErr | 50851 | Power Phase Loss Alarm | Equipments | Major | LIQUID | 0 | Power Phase Loss Alarm
TMS | BMSER | TMS-ONOFF | PowerReverse | 50852 | Power Reverse Phase Alarm | Equipments | Major | LIQUID | 0 | Power Reverse Phase Alarm
TMS | BMSER | TMS-ONOFF | PowerOverVolt | 50853 | Power Overvoltage Alarm | Equipments | Major | LIQUID | 0 | Power Overvoltage Alarm
TMS | BMSER | TMS-ONOFF | PowerUnderVolt | 50854 | Power Undervoltage Alarm | Equipments | Major | LIQUID | 0 | Power Undervoltage Alarm
TMS | BMSER | TMS-ONOFF | DisplayCommErr | 50855 | Display Communication Abnormal | Equipments | Major | LIQUID | 0 | Display Communication Abnormal
TMS | BMSER | TMS-ONOFF | HostCommErr | 50856 | Host Computer Communication Abnormal | Equipments | Major | LIQUID | 0 | Host Computer Communication Abnormal
TMS | BMSER | TMS-ONOFF | CellTempErr | 50857 | Cell Temperature Receive Abnormal | Equipments | Major | LIQUID | 0 | Cell Temperature Receive Abnormal
TMS | BMSER | TMS-ONOFF | ParamErr | 50858 | Parameter Error Fault | Equipments | Major | LIQUID | 0 | Parameter Error Fault
TMS | BMSER | TMS-ONOFF | AmbientTempErr | 50859 | Ambient Temp Sensor Fault | Equipments | Major | LIQUID | 0 | Ambient Temp Sensor Fault
TMS | BMSER | TMS-ONOFF | ExhaustTempErr | 50860 | Exhaust Temp Sensor Fault | Equipments | Major | LIQUID | 0 | Exhaust Temp Sensor Fault
TMS | BMSER | TMS-ONOFF | SuctionTempErr | 50861 | Suction Temp Sensor Fault | Equipments | Major | LIQUID | 0 | Suction Temp Sensor Fault
TMS | BMSER | TMS-ONOFF | HighPressErr | 50862 | High Pressure Fault | Equipments | Major | LIQUID | 0 | High Pressure Fault
TMS | BMSER | TMS-ONOFF | LowPressErr | 50863 | Low Pressure Fault | Equipments | Major | LIQUID | 0 | Low Pressure Fault
TMS | BMSER | TMS-ONOFF | ReturnTempErr | 50864 | Return Water Temp Sensor Fault | Equipments | Major | LIQUID | 0 | Return Water Temp Sensor Fault
TMS | BMSER | TMS-ONOFF | OutletTempErr | 50865 | Outlet Water Temp Sensor Fault | Equipments | Major | LIQUID | 0 | Outlet Water Temp Sensor Fault
TMS | BMSER | TMS-ONOFF | ReturnPressErr | 50866 | Return Water Pressure Fault | Equipments | Major | LIQUID | 0 | Return Water Pressure Fault
TMS | BMSER | TMS-ONOFF | OutletPressErr | 50867 | Outlet Water Pressure Fault | Equipments | Major | LIQUID | 0 | Outlet Water Pressure Fault
TMS | BMSER | TMS-ONOFF | TempHumidErr | 50868 | Temp Humidity Sensor Fault | Equipments | Major | LIQUID | 0 | Temp Humidity Sensor Fault
TMS | BMSER | TMS-ONOFF | PumpDriveErr | 50869 | Water Pump Drive Fault | Equipments | Major | LIQUID | 0 | Water Pump Drive Fault
TMS | BMSER | TMS-ONOFF | PumpFault | 50870 | Water Pump Fault | Equipments | Major | LIQUID | 0 | Water Pump Fault
TMS | BMSER | TMS-ONOFF | HeaterCommErr | 50871 | Heater Communication Fault | Equipments | Major | LIQUID | 0 | Heater Communication Fault
TMS | BMSER | TMS-ONOFF | HeaterFault | 50872 | Heater Fault | Equipments | Major | LIQUID | 0 | Heater Fault
TMS | BMSER | TMS-ONOFF | Fan1Fault | 50873 | Fan 1 Fault | Equipments | Major | LIQUID | 0 | Fan 1 Fault
TMS | BMSER | TMS-ONOFF | Fan2Fault | 50874 | Fan 2 Fault | Equipments | Major | LIQUID | 0 | Fan 2 Fault
TMS | BMSER | TMS-ONOFF | Fan3Fault | 50875 | Fan 3 Fault | Equipments | Major | LIQUID | 0 | Fan 3 Fault
TMS | BMSER | TMS-ONOFF | FanDriveErr | 50876 | Fan Drive Fault | Equipments | Major | LIQUID | 0 | Fan Drive Fault
TMS | BMSER | TMS-ONOFF | CompCommErr | 50877 | Compressor Communication Fault | Equipments | Major | LIQUID | 0 | Compressor Communication Fault
TMS | BMSER | TMS-ONOFF | CompFault | 50878 | Compressor Fault | Equipments | Major | LIQUID | 0 | Compressor Fault
TMS | BMSER | TMS-ONOFF | AmbientTempAbn | 50879 | Ambient Temp Abnormal | Equipments | Major | LIQUID | 0 | Ambient Temp Abnormal
TMS | BMSER | TMS-ONOFF | HeaterAbn | 50880 | Electric Heater Abnormal | Equipments | Major | LIQUID | 0 | Electric Heater Abnormal
TMS | BMSER | TMS-ONOFF | FillPumpAbn | 50881 | Makeup Water Pump Abnormal | Equipments | Major | LIQUID | 0 | Makeup Water Pump Abnormal
TMS | BMSER | TMS-ONOFF | WaterShortage | 50882 | System Water Shortage Fault | Equipments | Major | LIQUID | 0 | System Water Shortage Fault
TMS | BMSER | TMS-ONOFF | WaterLevelAbn | 50883 | Water Level Switch Abnormal | Equipments | Major | LIQUID | 0 | Water Level Switch Abnormal
TMS | BMSER | TMS-ONOFF | WaterHighPress | 50884 | High Water Pressure Alarm | Equipments | Major | LIQUID | 0 | High Water Pressure Alarm
TMS | BMSER | TMS-ONOFF | WaterLowPress | 50885 | Low Water Pressure Alarm | Equipments | Major | LIQUID | 0 | Low Water Pressure Alarm
TMS | BMSER | TMS-ONOFF | TempDiffProtect | 50886 | Inlet Outlet Water Temp Diff Over Protection | Equipments | Major | LIQUID | 0 | Inlet Outlet Water Temp Diff Over Protection
TMS | BMSER | TMS-ONOFF | OutletHighTemp | 50887 | Outlet Water High Temp Alarm | Equipments | Major | LIQUID | 0 | Outlet Water High Temp Alarm
TMS | BMSER | TMS-ONOFF | OutletLowTemp | 50888 | Outlet Water Low Temp Alarm | Equipments | Major | LIQUID | 0 | Outlet Water Low Temp Alarm
TMS | BMSER | TMS-ONOFF | CompFreqLimit | 50889 | Compressor Frequency Limit Protection Alarm | Equipments | Major | LIQUID | 0 | Compressor Frequency Limit Protection Alarm
TMS | BMSER | TMS-ONOFF | CompFreqReduce | 50890 | Compressor Frequency Reduce Protection Alarm | Equipments | Major | LIQUID | 0 | Compressor Frequency Reduce Protection Alarm
TMS | BMSER | TMS-ONOFF | CompHighPressStop | 50891 | Compressor High Pressure Shutdown Protection Alarm | Equipments | Major | LIQUID | 0 | Compressor High Pressure Shutdown Protection Alarm
TMS | BMSER | TMS-ONOFF | ExhaustHighTemp | 50892 | Exhaust Temp High Protection | Equipments | Major | LIQUID | 0 | Exhaust Temp High Protection
TMS | BMSER | TMS-ONOFF | SuctionHighTemp | 50893 | Suction Temp High Protection | Equipments | Major | LIQUID | 0 | Suction Temp High Protection
TMS | BMSER | TMS-ONOFF | SuctionLowOverheat | 50894 | Suction Superheat Low Protection | Equipments | Major | LIQUID | 0 | Suction Superheat Low Protection
TMS | BMSER | TMS-ONOFF | CoolSysLowRatio | 50895 | Refrigeration System Pressure Ratio Low Alarm | Equipments | Major | LIQUID | 0 | Refrigeration System Pressure Ratio Low Alarm
TMS | BMSER | TMS-ONOFF | LowPressLowProtect | 50896 | Low Pressure Too Low Protection | Equipments | Major | LIQUID | 0 | Low Pressure Too Low Protection
TMS | BMSER | TMS-ONOFF | LowPressHighProtect | 50897 | Low Pressure Too High Protection | Equipments | Major | LIQUID | 0 | Low Pressure Too High Protection
TMS | BMSER | TMS-ONOFF | CoolDeviceCommErr | 50898 | Liquid Cooling Device Communication Abnormal | Equipments | Major | LIQUID | 0 | Liquid Cooling Device Communication Abnormal
西安千帆翼,Fsx-130KW
PCS | 西安千帆翼 | Fsx-130KW | BatteryNotConnected | 50920 | Battery Not Connected | Equipments | Minor | PCS | 0 | Battery Not Connected
PCS | 西安千帆翼 | Fsx-130KW | BatteryReverseConnection | 50921 | Battery Reverse Polarity | Equipments | Minor | PCS | 0 | Battery Reverse Polarity
PCS | 西安千帆翼 | Fsx-130KW | BatteryOvervoltage | 50922 | Battery Overvoltage | Equipments | Minor | PCS | 0 | Battery Overvoltage
PCS | 西安千帆翼 | Fsx-130KW | BatteryUndervoltage | 50923 | Battery Undervoltage | Equipments | Minor | PCS | 0 | Battery Undervoltage
PCS | 西安千帆翼 | Fsx-130KW | BatteryLowVoltage | 50924 | Battery Low Voltage | Equipments | Minor | PCS | 0 | Battery Low Voltage
PCS | 西安千帆翼 | Fsx-130KW | DCContactorOpenFault | 50925 | DC Contactor Open Circuit Fault | Equipments | Major | PCS | 0 | DC Contactor Open Circuit Fault
PCS | 西安千帆翼 | Fsx-130KW | DCContactorShort ault | 50926 | DC Contactor Short Circuit Fault | Equipments | Major | PCS | 0 | DC Contactor Short Circuit Fault
PCS | 西安千帆翼 | Fsx-130KW | BatteryFuseOpen | 50927 | Battery Fuse Open | Equipments | Major | PCS | 0 | Battery Fuse Open
PCS | 西安千帆翼 | Fsx-130KW | InsulationDetectionFail | 50928 | Insulation Test Failed | Equipments | Minor | PCS | 0 | Insulation Test Failed
PCS | 西安千帆翼 | Fsx-130KW | DCLightningProtection1 | 50929 | DC Surge Protector 1 Fault | Equipments | Warning | PCS | 0 | DC Surge Protector 1 Fault
PCS | 西安千帆翼 | Fsx-130KW | DCOvercurrent | 50930 | DC Overcurrent | Equipments | Minor | PCS | 0 | DC Overcurrent
PCS | 西安千帆翼 | Fsx-130KW | AuxPowerSupplyFault | 50931 | Auxiliary Power Failure | Equipments | Major | PCS | 0 | Auxiliary Power Failure
PCS | 西安千帆翼 | Fsx-130KW | BUSOvervoltageCurLimit | 50932 | BUS Overvoltage Current Limit Fault | Equipments | Major | PCS | 0 | BUS Overvoltage Current Limit Fault
PCS | 西安千帆翼 | Fsx-130KW | ACEstop | 50933 | AC Emergency Stop | Equipments | Major | PCS | 0 | AC Emergency Stop
PCS | 西安千帆翼 | Fsx-130KW | InverterVoltageAbnormality | 50934 | Inverter Voltage Abnormal | Equipments | Warning | PCS | 0 | Inverter Voltage Abnormal
PCS | 西安千帆翼 | Fsx-130KW | ACOverloadTimeout | 50935 | AC Overload Timeout | Equipments | Major | PCS | 0 | AC Overload Timeout
PCS | 西安千帆翼 | Fsx-130KW | InverterShortCircuit | 50936 | Inverter Short Circuit | Equipments | Major | PCS | 0 | Inverter Short Circuit
PCS | 西安千帆翼 | Fsx-130KW | DCPrechargeTimeoutLockout | 50937 | DC Precharge Timeout Lock | Equipments | Major | PCS | 0 | DC Precharge Timeout Lock
PCS | 西安千帆翼 | Fsx-130KW | ACPrechargeTimeoutLockout | 50938 | AC Precharge Timeout Lock | Equipments | Major | PCS | 0 | AC Precharge Timeout Lock
PCS | 西安千帆翼 | Fsx-130KW | PFCSoftStartFailure | 50939 | PFC Soft Start Failed | Equipments | Major | PCS | 0 | PFC Soft Start Failed
PCS | 西安千帆翼 | Fsx-130KW | INVSoftStartFailure | 50940 | INV Soft Start Failed | Equipments | Major | PCS | 0 | INV Soft Start Failed
PCS | 西安千帆翼 | Fsx-130KW | BusSoftwareOVLockout | 50941 | Bus Software Overvoltage Lock | Equipments | Major | PCS | 0 | Bus Software Overvoltage Lock
PCS | 西安千帆翼 | Fsx-130KW | BusHardwareOVLockout | 50942 | Bus Hardware Overvoltage Lock | Equipments | Major | PCS | 0 | Bus Hardware Overvoltage Lock
PCS | 西安千帆翼 | Fsx-130KW | BusUndervoltageLockout | 50943 | Bus Undervoltage Lock | Equipments | Major | PCS | 0 | Bus Undervoltage Lock
PCS | 西安千帆翼 | Fsx-130KW | ParallelLineFault | 50944 | Parallel Line Fault | Equipments | Minor | PCS | 0 | Parallel Line Fault
PCS | 西安千帆翼 | Fsx-130KW | E2VersionMismatch | 50945 | E2 Version Mismatch | Equipments | Minor | PCS | 0 | E2 Version Mismatch
PCS | 西安千帆翼 | Fsx-130KW | PowerHardwareVersionMismatch | 50946 | Power Hardware Version Mismatch | Equipments | Minor | PCS | 0 | Power Hardware Version Mismatch
PCS | 西安千帆翼 | Fsx-130KW | ControlHardwareVersionMismatch | 50947 | Control Hardware Version Mismatch | Equipments | Minor | PCS | 0 | Control Hardware Version Mismatch
PCS | 西安千帆翼 | Fsx-130KW | AmbientOvertemperature | 50948 | Ambient Overtemperature | Equipments | Minor | PCS | 0 | Ambient Overtemperature
PCS | 西安千帆翼 | Fsx-130KW | ACOvertemperature | 50949 | AC Overtemperature | Equipments | Minor | PCS | 0 | AC Overtemperature
PCS | 西安千帆翼 | Fsx-130KW | InverterOverloadOccurred | 50950 | Inverter Overload Occurred | Equipments | Warning | PCS | 0 | Inverter Overload Occurred
PCS | 西安千帆翼 | Fsx-130KW | BusOvervoltage | 50951 | Bus Overvoltage | Equipments | Minor | PCS | 0 | Bus Overvoltage
PCS | 西安千帆翼 | Fsx-130KW | BusUndervoltage | 50952 | Bus Undervoltage | Equipments | Minor | PCS | 0 | Bus Undervoltage
PCS | 西安千帆翼 | Fsx-130KW | BusFastOvervoltage | 50953 | Bus Fast Overvoltage | Equipments | Minor | PCS | 0 | Bus Fast Overvoltage
PCS | 西安千帆翼 | Fsx-130KW | BusFastUndervoltage | 50954 | Bus Fast Undervoltage | Equipments | Minor | PCS | 0 | Bus Fast Undervoltage
PCS | 西安千帆翼 | Fsx-130KW | ACContactorOpenFault | 50955 | AC Contactor Open Circuit Fault | Equipments | Minor | PCS | 0 | AC Contactor Open Circuit Fault
PCS | 西安千帆翼 | Fsx-130KW | ACContactorShortFault | 50956 | AC Contactor Short Circuit Fault | Equipments | Minor | PCS | 0 | AC Contactor Short Circuit Fault
PCS | 西安千帆翼 | Fsx-130KW | FanFault | 50957 | Fan Fault | Equipments | Minor | PCS | 0 | Fan Fault
PCS | 西安千帆翼 | Fsx-130KW | UpperComputerCommFault | 50958 | Host Computer Communication Fault | Equipments | Minor | PCS | 0 | Host Computer Communication Fault
PCS | 西安千帆翼 | Fsx-130KW | GridFuseOpen | 50959 | Grid Fuse Open | Equipments | Major | PCS | 0 | Grid Fuse Open
PCS | 西安千帆翼 | Fsx-130KW | ParallelCommFault | 50960 | Parallel Communication Fault | Equipments | Minor | PCS | 0 | Parallel Communication Fault
PCS | 西安千帆翼 | Fsx-130KW | ParallelPowerHighSpeedCommFault | 50961 | Parallel Power High-speed Comm Fault | Equipments | Minor | PCS | 0 | Parallel Power High-speed Comm Fault
PCS | 西安千帆翼 | Fsx-130KW | PccanCommFault | 50962 | PCAN Communication Fault | Equipments | Minor | PCS | 0 | PCAN Communication Fault
PCS | 西安千帆翼 | Fsx-130KW | RS485ACommFault | 50963 | RS485A Communication Fault 1 | Equipments | Minor | PCS | 0 | RS485A Communication Fault 1
PCS | 西安千帆翼 | Fsx-130KW | RS485BCommFault | 50964 | RS485B Communication Fault 1 | Equipments | Minor | PCS | 0 | RS485B Communication Fault 1
PCS | 西安千帆翼 | Fsx-130KW | ACOvercurrentLockout | 50965 | AC Overcurrent Lock | Equipments | Major | PCS | 0 | AC Overcurrent Lock
PCS | 西安千帆翼 | Fsx-130KW | ACPhaseSequenceError | 50966 | AC Phase Sequence Error | Equipments | Major | PCS | 0 | AC Phase Sequence Error
PCS | 西安千帆翼 | Fsx-130KW | ACLightningProtection1 | 50967 | AC Surge Protector 1 Fault | Equipments | Warning | PCS | 0 | AC Surge Protector 1 Fault
PCS | 西安千帆翼 | Fsx-130KW | InductorCurrentImbalance | 50968 | Inductor Current Unbalance | Equipments | Minor | PCS | 0 | Inductor Current Unbalance
PCS | 西安千帆翼 | Fsx-130KW | Islanding | 50969 | Islanding | Equipments | Major | PCS | 0 | Islanding
PCS | 西安千帆翼 | Fsx-130KW | PMSSyncSignalFault | 50970 | PMS Sync Signal Fault | Equipments | Major | PCS | 0 | PMS Sync Signal Fault
PCS | 西安千帆翼 | Fsx-130KW | ACFastUndervoltage | 50971 | AC Fast Undervoltage | Equipments | Minor | PCS | 0 | AC Fast Undervoltage
PCS | 西安千帆翼 | Fsx-130KW | ACFastOvervoltage | 50972 | AC Fast Overvoltage | Equipments | Minor | PCS | 0 | AC Fast Overvoltage
PCS | 西安千帆翼 | Fsx-130KW | ACUndervoltage | 50973 | AC Undervoltage | Equipments | Minor | PCS | 0 | AC Undervoltage
PCS | 西安千帆翼 | Fsx-130KW | ACOvervoltage | 50974 | AC Overvoltage | Equipments | Minor | PCS | 0 | AC Overvoltage
PCS | 西安千帆翼 | Fsx-130KW | ACUnderfrequency | 50975 | AC Underfrequency | Equipments | Minor | PCS | 0 | AC Underfrequency
PCS | 西安千帆翼 | Fsx-130KW | ACOverfrequency | 50976 | AC Overfrequency | Equipments | Minor | PCS | 0 | AC Overfrequency
PCS | 西安千帆翼 | Fsx-130KW | ACOvercurrent | 50977 | AC Overcurrent | Equipments | Minor | PCS | 0 | AC Overcurrent
PCS | 西安千帆翼 | Fsx-130KW | NTCFault | 50978 | NTC Fault | Equipments | Minor | PCS | 0 | NTC Fault
钧能，LCS0060W
TMS | 均能 | LCS0060W | Alarm_1 | 51300 | Power Fault | Equipments | Major | LIQUID | 0 | Power Fault
TMS | 均能 | LCS0060W | Alarm_2 | 51301 | Power Phase Loss Alarm | Equipments | Major | LIQUID | 0 | Power Phase Loss Alarm
TMS | 均能 | LCS0060W | Alarm_3 | 51302 | Power Reverse Phase Alarm | Equipments | Major | LIQUID | 0 | Power Reverse Phase Alarm
TMS | 均能 | LCS0060W | Alarm_4 | 51303 | Power Overvoltage Alarm | Equipments | Major | LIQUID | 0 | Power Overvoltage Alarm
TMS | 均能 | LCS0060W | Alarm_5 | 51304 | Power Undervoltage Alarm | Equipments | Major | LIQUID | 0 | Power Undervoltage Alarm
TMS | 均能 | LCS0060W | Alarm_6 | 51305 | Display Comm Error | Equipments | Major | LIQUID | 0 | Display Comm Error
TMS | 均能 | LCS0060W | Alarm_7 | 51306 | Host PC Comm Error | Equipments | Major | LIQUID | 0 | Host PC Comm Error
TMS | 均能 | LCS0060W | Alarm_8 | 51307 | Cell Temp Receive Error | Equipments | Major | LIQUID | 0 | Cell Temp Receive Error
TMS | 均能 | LCS0060W | Alarm_9 | 51308 | Param Error (Ctrl Board) | Equipments | Major | LIQUID | 0 | Param Error (Ctrl Board)
TMS | 均能 | LCS0060W | Alarm_10 | 51309 | Ambient Temp Sensor Fault | Equipments | Major | LIQUID | 0 | Ambient Temp Sensor Fault
TMS | 均能 | LCS0060W | Alarm_11 | 51310 | Exhaust Temp Sensor Fault | Equipments | Major | LIQUID | 0 | Exhaust Temp Sensor Fault
TMS | 均能 | LCS0060W | Alarm_12 | 51311 | Suction Temp Sensor Fault | Equipments | Major | LIQUID | 0 | Suction Temp Sensor Fault
TMS | 均能 | LCS0060W | Alarm_13 | 51312 | High Pressure Fault | Equipments | Major | LIQUID | 0 | High Pressure Fault
TMS | 均能 | LCS0060W | Alarm_14 | 51313 | Low Pressure Fault | Equipments | Major | LIQUID | 0 | Low Pressure Fault
TMS | 均能 | LCS0060W | Alarm_15 | 51314 | Return Water Temp Sensor Fault | Equipments | Major | LIQUID | 0 | Return Water Temp Sensor Fault
TMS | 均能 | LCS0060W | Alarm_16 | 51315 | Outlet Water Temp Sensor Fault | Equipments | Major | LIQUID | 0 | Outlet Water Temp Sensor Fault
TMS | 均能 | LCS0060W | Alarm_17 | 51316 | Return Water Pressure Fault | Equipments | Major | LIQUID | 0 | Return Water Pressure Fault
TMS | 均能 | LCS0060W | Alarm_18 | 51317 | Outlet Water Pressure Fault | Equipments | Major | LIQUID | 0 | Outlet Water Pressure Fault
TMS | 均能 | LCS0060W | Alarm_19 | 51318 | Temp/Humidity Sensor Fault | Equipments | Major | LIQUID | 0 | Temp/Humidity Sensor Fault
TMS | 均能 | LCS0060W | Alarm_20 | 51319 | Pump Drive Fault | Equipments | Major | LIQUID | 0 | Pump Drive Fault
TMS | 均能 | LCS0060W | Alarm_21 | 51320 | Water Pump Fault | Equipments | Major | LIQUID | 0 | Water Pump Fault
TMS | 均能 | LCS0060W | Alarm_22 | 51321 | Heater Comm Fault | Equipments | Major | LIQUID | 0 | Heater Comm Fault
TMS | 均能 | LCS0060W | Alarm_23 | 51322 | Heater Fault | Equipments | Major | LIQUID | 0 | Heater Fault
TMS | 均能 | LCS0060W | Alarm_24 | 51323 | Fan 1 Fault | Equipments | Major | LIQUID | 0 | Fan 1 Fault
TMS | 均能 | LCS0060W | Alarm_25 | 51324 | Fan 2 Fault | Equipments | Major | LIQUID | 0 | Fan 2 Fault
TMS | 均能 | LCS0060W | Alarm_26 | 51325 | Fan 3 Fault | Equipments | Major | LIQUID | 0 | Fan 3 Fault
TMS | 均能 | LCS0060W | Alarm_27 | 51326 | Fan Drive Fault | Equipments | Major | LIQUID | 0 | Fan Drive Fault
TMS | 均能 | LCS0060W | Alarm_28 | 51327 | Compressor Comm Fault | Equipments | Major | LIQUID | 0 | Compressor Comm Fault
TMS | 均能 | LCS0060W | Alarm_41 | 51328 | Compressor Fault | Equipments | Major | LIQUID | 0 | Compressor Fault
TMS | 均能 | LCS0060W | Alarm_29 | 51329 | Ambient Temp Abnormal | Equipments | Major | LIQUID | 0 | Ambient Temp Abnormal
TMS | 均能 | LCS0060W | Alarm_30 | 51330 | Elec Heating Abnormal | Equipments | Major | LIQUID | 0 | Elec Heating Abnormal
TMS | 均能 | LCS0060W | Alarm_31 | 51331 | Makeup Pump Abnormal | Equipments | Major | LIQUID | 0 | Makeup Pump Abnormal
TMS | 均能 | LCS0060W | Alarm_32 | 51332 | System Water Shortage Fault | Equipments | Major | LIQUID | 0 | System Water Shortage Fault
TMS | 均能 | LCS0060W | Alarm_33 | 51333 | Water Level Switch Fault | Equipments | Major | LIQUID | 0 | Water Level Switch Fault
TMS | 均能 | LCS0060W | Alarm_34 | 51334 | High Water Pressure Alarm | Equipments | Major | LIQUID | 0 | High Water Pressure Alarm
TMS | 均能 | LCS0060W | Alarm_35 | 51335 | Low Water Pressure Alarm | Equipments | Major | LIQUID | 0 | Low Water Pressure Alarm
TMS | 均能 | LCS0060W | Alarm_36 | 51336 | In/Out Water Temp Diff Protect | Equipments | Major | LIQUID | 0 | In/Out Water Temp Diff Protect
TMS | 均能 | LCS0060W | Alarm_37 | 51337 | Outlet Water High Temp Alarm | Equipments | Major | LIQUID | 0 | Outlet Water High Temp Alarm
TMS | 均能 | LCS0060W | Alarm_38 | 51338 | Outlet Water Low Temp Alarm | Equipments | Major | LIQUID | 0 | Outlet Water Low Temp Alarm
TMS | 均能 | LCS0060W | Alarm_39 | 51339 | Compressor Freq Limit Alarm | Equipments | Major | LIQUID | 0 | Compressor Freq Limit Alarm
TMS | 均能 | LCS0060W | Alarm_40 | 51340 | Compressor Freq Reduce Alarm | Equipments | Major | LIQUID | 0 | Compressor Freq Reduce Alarm
TMS | 均能 | LCS0060W | Alarm_41 | 51341 | Compressor High Press Shutdown | Equipments | Major | LIQUID | 0 | Compressor High Press Shutdown
TMS | 均能 | LCS0060W | Alarm_42 | 51342 | Exhaust Temp High Protection | Equipments | Major | LIQUID | 0 | Exhaust Temp High Protection
TMS | 均能 | LCS0060W | Alarm_43 | 51343 | Suction Temp High Protection | Equipments | Major | LIQUID | 0 | Suction Temp High Protection
TMS | 均能 | LCS0060W | Alarm_44 | 51344 | Low Suction SH Protect | Equipments | Major | LIQUID | 0 | Low Suction SH Protect
TMS | 均能 | LCS0060W | Alarm_45 | 51345 | Cooling Sys Press Ratio Low | Equipments | Major | LIQUID | 0 | Cooling Sys Press Ratio Low
TMS | 均能 | LCS0060W | Alarm_46 | 51346 | Low Pressure Too Low Protection | Equipments | Major | LIQUID | 0 | Low Pressure Too Low Protection
TMS | 均能 | LCS0060W | Alarm_47 | 51347 | Low Pressure Too High Protection | Equipments | Major | LIQUID | 0 | Low Pressure Too High Protection
华为，SUN2000
PV | 华为 | SUN2000 | Alarm_1 | 51348 | High String Voltage | Equipments | Major | PVVC | 0 | High String Voltage
PV | 华为 | SUN2000 | Alarm_2 | 51349 | DC Arc Fault | Equipments | Major | PVVC | 0 | DC Arc Fault
PV | 华为 | SUN2000 | Alarm_3 | 51350 | String Reverse Polarity | Equipments | Major | PVVC | 0 | String Reverse Polarity
PV | 华为 | SUN2000 | Alarm_4 | 51351 | String Current Backfeed | Equipments | Major | PVVC | 0 | String Current Backfeed
PV | 华为 | SUN2000 | Alarm_5 | 51352 | String Power Abnormal | Equipments | Major | PVVC | 0 | String Power Abnormal
PV | 华为 | SUN2000 | Alarm_6 | 51353 | AFCI Self-Test Fail | Equipments | Major | PVVC | 0 | AFCI Self-Test Fail
PV | 华为 | SUN2000 | Alarm_7 | 51354 | Grid L-PE Short | Equipments | Major | PVVC | 0 | Grid L-PE Short
PV | 华为 | SUN2000 | Alarm_8 | 51355 | Grid Power Loss | Equipments | Major | PVVC | 0 | Grid Power Loss
PV | 华为 | SUN2000 | Alarm_9 | 51356 | Grid Undervoltage | Equipments | Major | PVVC | 0 | Grid Undervoltage
PV | 华为 | SUN2000 | Alarm_10 | 51357 | Grid Overvoltage | Equipments | Major | PVVC | 0 | Grid Overvoltage
PV | 华为 | SUN2000 | Alarm_11 | 51358 | Grid Voltage Imbalance | Equipments | Major | PVVC | 0 | Grid Voltage Imbalance
PV | 华为 | SUN2000 | Alarm_12 | 51359 | Grid Overfrequency | Equipments | Major | PVVC | 0 | Grid Overfrequency
PV | 华为 | SUN2000 | Alarm_13 | 51360 | Grid Underfrequency | Equipments | Major | PVVC | 0 | Grid Underfrequency
PV | 华为 | SUN2000 | Alarm_14 | 51361 | Grid Frequency Unstable | Equipments | Major | PVVC | 0 | Grid Frequency Unstable
PV | 华为 | SUN2000 | Alarm_15 | 51362 | Output Overcurrent | Equipments | Major | PVVC | 0 | Output Overcurrent
PV | 华为 | SUN2000 | Alarm_16 | 51363 | Output DC Current High | Equipments | Major | PVVC | 0 | Output DC Current High
PV | 华为 | SUN2000 | Alarm_17 | 51364 | Residual Current Fault | Equipments | Major | PVVC | 0 | Residual Current Fault
PV | 华为 | SUN2000 | Alarm_18 | 51365 | System Ground Fault | Equipments | Major | PVVC | 0 | System Ground Fault
PV | 华为 | SUN2000 | Alarm_19 | 51366 | Low insulation impedance | Equipments | Major | PVVC | 0 | Low insulation impedance
PV | 华为 | SUN2000 | Alarm_20 | 51367 | Overtemperature | Equipments | Major | PVVC | 0 | Overtemperature
PV | 华为 | SUN2000 | Alarm_21 | 51368 | Device Abnormal | Equipments | Major | PVVC | 0 | Device Abnormal
PV | 华为 | SUN2000 | Alarm_22 | 51369 | Upgrade Fail/Version Mismatch | Equipments | Major | PVVC | 0 | Upgrade Fail/Version Mismatch
PV | 华为 | SUN2000 | Alarm_23 | 51370 | License Expired | Equipments | Major | PVVC | 0 | License Expired
PV | 华为 | SUN2000 | Alarm_24 | 51371 | Monitoring Unit Fault | Equipments | Major | PVVC | 0 | Monitoring Unit Fault
PV | 华为 | SUN2000 | Alarm_25 | 51372 | Power Collector Fault | Equipments | Major | PVVC | 0 | Power Collector Fault
PV | 华为 | SUN2000 | Alarm_26 | 51373 | ESS Abnormal | Equipments | Major | PVVC | 0 | ESS Abnormal
PV | 华为 | SUN2000 | Alarm_27 | 51374 | Active Islanding | Equipments | Major | PVVC | 0 | Active Islanding
PV | 华为 | SUN2000 | Alarm_28 | 51375 | Passive Islanding | Equipments | Major | PVVC | 0 | Passive Islanding
PV | 华为 | SUN2000 | Alarm_29 | 51376 | Instant AC Overvoltage | Equipments | Major | PVVC | 0 | Instant AC Overvoltage
PV | 华为 | SUN2000 | Alarm_30 | 51377 | External Port Short | Equipments | Major | PVVC | 0 | External Port Short
PV | 华为 | SUN2000 | Alarm_31 | 51378 | Off-grid Overload | Equipments | Major | PVVC | 0 | Off-grid Overload
PV | 华为 | SUN2000 | Alarm_32 | 51379 | PV Config Error | Equipments | Major | PVVC | 0 | PV Config Error
PV | 华为 | SUN2000 | Alarm_33 | 51380 | Optimizer Fault | Equipments | Major | PVVC | 0 | Optimizer Fault
PV | 华为 | SUN2000 | Alarm_34 | 51381 | Internal PID Fault | Equipments | Major | PVVC | 0 | Internal PID Fault
PV | 华为 | SUN2000 | Alarm_35 | 51382 | High String-Ground Voltage | Equipments | Major | PVVC | 0 | High String-Ground Voltage
PV | 华为 | SUN2000 | Alarm_36 | 51383 | External Fan Fault | Equipments | Major | PVVC | 0 | External Fan Fault
PV | 华为 | SUN2000 | Alarm_37 | 51384 | ESS Reverse Polarity | Equipments | Major | PVVC | 0 | ESS Reverse Polarity
PV | 华为 | SUN2000 | Alarm_38 | 51385 | On/Off-grid Ctrl Fault | Equipments | Major | PVVC | 0 | On/Off-grid Ctrl Fault
PV | 华为 | SUN2000 | Alarm_39 | 51386 | String Missing | Equipments | Major | PVVC | 0 | String Missing
PV | 华为 | SUN2000 | Alarm_40 | 51387 | Internal Fan Fault | Equipments | Major | PVVC | 0 | Internal Fan Fault
PV | 华为 | SUN2000 | Alarm_41 | 51388 | DC Protection Fault | Equipments | Major | PVVC | 0 | DC Protection Fault
PV | 华为 | SUN2000 | Alarm_42 | 51389 | EL Unit Fault | Equipments | Major | PVVC | 0 | EL Unit Fault
PV | 华为 | SUN2000 | Alarm_43 | 51390 | Active P Cmd Error | Equipments | Major | PVVC | 0 | Active P Cmd Error
PV | 华为 | SUN2000 | Alarm_44 | 51391 | Reactive Q Cmd Error | Equipments | Major | PVVC | 0 | Reactive Q Cmd Error
PV | 华为 | SUN2000 | Alarm_45 | 51392 | CT Wiring Fault | Equipments | Major | PVVC | 0 | CT Wiring Fault
PV | 华为 | SUN2000 | Alarm_46 | 51393 | DC Arc Fault | Equipments | Major | PVVC | 0 | DC Arc Fault
PV | 华为 | SUN2000 | Alarm_47 | 51394 | DC Switch Fault | Equipments | Major | PVVC | 0 | DC Switch Fault
PV | 华为 | SUN2000 | Alarm_48 | 51395 | Low ESS Discharge Cap | Equipments | Major | PVVC | 0 | Low ESS Discharge Cap
PV | 华为 | SUN2000 | Alarm_49 | 51396 | DC Overvoltage | Equipments | Major | PVVC | 0 | DC Overvoltage
PV | 华为 | SUN2000 | Alarm_50 | 51397 | DC Reverse Polarity | Equipments | Major | PVVC | 0 | DC Reverse Polarity
PV | 华为 | SUN2000 | Alarm_51 | 51398 | DC Short/Reverse | Equipments | Major | PVVC | 0 | DC Short/Reverse
PV | 华为 | SUN2000 | Alarm_52 | 51399 | DC Series Fault | Equipments | Major | PVVC | 0 | DC Series Fault
PV | 华为 | SUN2000 | Alarm_53 | 51400 | DC Poor Connection | Equipments | Major | PVVC | 0 | DC Poor Connection
PV | 华为 | SUN2000 | Alarm_54 | 51401 | Mgmt Cert Not Active | Equipments | Major | PVVC | 0 | Mgmt Cert Not Active
PV | 华为 | SUN2000 | Alarm_55 | 51402 | Mgmt Cert Expiring Soon | Equipments | Major | PVVC | 0 | Mgmt Cert Expiring Soon
PV | 华为 | SUN2000 | Alarm_56 | 51403 | Mgmt Cert Expired | Equipments | Major | PVVC | 0 | Mgmt Cert Expired
PV | 华为 | SUN2000 | Alarm_57 | 51404 | Parallel Comm Fault | Equipments | Major | PVVC | 0 | Parallel Comm Fault
PV | 华为 | SUN2000 | Alarm_58 | 51405 | Local Cert Not Active | Equipments | Major | PVVC | 0 | Local Cert Not Active
PV | 华为 | SUN2000 | Alarm_59 | 51406 | Local Cert Expiring Soon | Equipments | Major | PVVC | 0 | Local Cert Expiring Soon
PV | 华为 | SUN2000 | Alarm_60 | 51407 | Local Cert Expired | Equipments | Major | PVVC | 0 | Local Cert Expired
PV | 华为 | SUN2000 | Alarm_61 | 51408 | AC Phase Reverse | Equipments | Major | PVVC | 0 | AC Phase Reverse
PV | 华为 | SUN2000 | Alarm_62 | 51409 | String-Ground Short | Equipments | Major | PVVC | 0 | String-Ground Short
PV | 华为 | SUN2000 | Alarm_63 | 51410 | Comm Loss Protection | Equipments | Major | PVVC | 0 | Comm Loss Protection
PV | 华为 | SUN2000 | Alarm_64 | 51411 | AC Terminal Temp High | Equipments | Major | PVVC | 0 | AC Terminal Temp High
PV | 华为 | SUN2000 | Alarm_65 | 51412 | DC Terminal Temp High | Equipments | Major | PVVC | 0 | DC Terminal Temp High
PV | 华为 | SUN2000 | Alarm_66 | 51413 | Black Start Fail | Equipments | Major | PVVC | 0 | Black Start Fail
PV | 华为 | SUN2000 | Alarm_67 | 51414 | Black Start Seq Error | Equipments | Major | PVVC | 0 | Black Start Seq Error
PV | 华为 | SUN2000 | Alarm_68 | 51415 | PCS CAN Comm Fault | Equipments | Major | PVVC | 0 | PCS CAN Comm Fault
BLACKSHIELDS，AC-P
AC | BLACKSHIELDS | AC-P | SensorFault | 35100 | Sensor Fault | Equipments | Major | AIR_COND | 0 | Sensor Fault
AC | BLACKSHIELDS | AC-P | HighLowVolAlarm | 35101 | High/Low Voltage Alarm | Equipments | Major | AIR_COND | 0 | High/Low Voltage Alarm
AC | BLACKSHIELDS | AC-P | HighLowTempAlarm | 35102 | High/Low Temperature Alarm | Equipments | Major | AIR_COND | 0 | High/Low Temperature Alarm
AC | BLACKSHIELDS | AC-P | HighLowPreAlarm | 35103 | High/Low Pressure Alarm | Equipments | Major | AIR_COND | 0 | High/Low Pressure Alarm
AC | BLACKSHIELDS | AC-P | CompressorAlarm | 35104 | Compressor Alarm | Equipments | Major | AIR_COND | 0 | Compressor Alarm
AC | BLACKSHIELDS | AC-P | DoorAlarm | 35105 | Access Control Alarm | Equipments | Major | AIR_COND | 0 | Access Control Alarm
AC | BLACKSHIELDS | AC-P | HeaterAlarm | 35106 | Heater Alarm | Equipments | Major | AIR_COND | 0 | Heater Alarm
AC | BLACKSHIELDS | AC-P | IntFanAlarm | 35107 | Indoor Fan Alarm | Equipments | Major | AIR_COND | 0 | Indoor Fan Alarm
AC | BLACKSHIELDS | AC-P | OutFanAlarm | 35108 | Outdoor Fan Alarm | Equipments | Major | AIR_COND | 0 | Outdoor Fan Alarm
衡驰，HC_JS_V03
BMS | 衡驰 | HC_JS_V03 | RackVolHighWarn1 | 35140 | Total Overvoltage Level 1 Alarm Summary | Equipments | Warning | CLUSTER | 0 | Total Overvoltage Level 1 Alarm Summary
BMS | 衡驰 | HC_JS_V03 | RackVolLowWarn1 | 35141 | Total Undervoltage Level 1 Alarm Summary | Equipments | Warning | CLUSTER | 0 | Total Undervoltage Level 1 Alarm Summary
BMS | 衡驰 | HC_JS_V03 | CellVolHighWarn1 | 35142 | Cell Overvoltage Level 1 Alarm Summary | Equipments | Warning | CLUSTER | 0 | Cell Overvoltage Level 1 Alarm Summary
BMS | 衡驰 | HC_JS_V03 | CellVolLowWarn1 | 35143 | Cell Undervoltage Level 1 Alarm Summary | Equipments | Warning | CLUSTER | 0 | Cell Undervoltage Level 1 Alarm Summary
BMS | 衡驰 | HC_JS_V03 | Alarm_15 | 35144 | Discharge Overcurrent Level 1 Alarm Summary | Equipments | Warning | CLUSTER | 0 | Discharge Overcurrent Level 1 Alarm Summary
BMS | 衡驰 | HC_JS_V03 | Alarm_16 | 35145 | Charge Overcurrent Level 1 Alarm Summary | Equipments | Warning | CLUSTER | 0 | Charge Overcurrent Level 1 Alarm Summary
BMS | 衡驰 | HC_JS_V03 | DsgTempHighWarn1 | 35146 | Discharge Overtemp Level 1 Alarm Summary | Equipments | Warning | CLUSTER | 0 | Discharge Overtemp Level 1 Alarm Summary
BMS | 衡驰 | HC_JS_V03 | DsgTempLowWarn1 | 35147 | Discharge Undertemp Level 1 Alarm Summary | Equipments | Warning | CLUSTER | 0 | Discharge Undertemp Level 1 Alarm Summary
BMS | 衡驰 | HC_JS_V03 | ChgTempHighWarn1 | 35148 | Charge Overtemp Level 1 Alarm Summary | Equipments | Warning | CLUSTER | 0 | Charge Overtemp Level 1 Alarm Summary
BMS | 衡驰 | HC_JS_V03 | ChgTempLowWarn1 | 35149 | Charge Undertemp Level 1 Alarm Summary | Equipments | Warning | CLUSTER | 0 | Charge Undertemp Level 1 Alarm Summary
BMS | 衡驰 | HC_JS_V03 | Alarm_21 | 35150 | Low Insulation Level 1 Alarm Summary | Equipments | Warning | CLUSTER | 0 | Low Insulation Level 1 Alarm Summary
BMS | 衡驰 | HC_JS_V03 | Alarm_23 | 35151 | HV Box Connector Overtemp Level 1 Summary | Equipments | Warning | CLUSTER | 0 | HV Box Connector Overtemp Level 1 Summary
BMS | 衡驰 | HC_JS_V03 | CellHighDifPreWarn1 | 35152 | High Cell Voltage Diff Level 1 Summary | Equipments | Warning | CLUSTER | 0 | High Cell Voltage Diff Level 1 Summary
BMS | 衡驰 | HC_JS_V03 | CellHighDifTempWarn1 | 35153 | High Cell Temp Diff Level 1 Summary | Equipments | Warning | CLUSTER | 0 | High Cell Temp Diff Level 1 Summary
BMS | 衡驰 | HC_JS_V03 | Alarm_26 | 35154 | Low SOC Level 1 Alarm Summary | Equipments | Warning | CLUSTER | 0 | Low SOC Level 1 Alarm Summary
BMS | 衡驰 | HC_JS_V03 | RackVolHighWarn2 | 35155 | Total Overvoltage Level 2 Alarm Summary | Equipments | Minor | CLUSTER | 0 | Total Overvoltage Level 2 Alarm Summary
BMS | 衡驰 | HC_JS_V03 | RackVolLowWarn2 | 35156 | Total Undervoltage Level 2 Alarm Summary | Equipments | Minor | CLUSTER | 0 | Total Undervoltage Level 2 Alarm Summary
BMS | 衡驰 | HC_JS_V03 | CellVolHighWarn2 | 35157 | Cell Overvoltage Level 2 Alarm Summary | Equipments | Minor | CLUSTER | 0 | Cell Overvoltage Level 2 Alarm Summary
BMS | 衡驰 | HC_JS_V03 | CellVolLowWarn2 | 35158 | Cell Undervoltage Level 2 Alarm Summary | Equipments | Minor | CLUSTER | 0 | Cell Undervoltage Level 2 Alarm Summary
BMS | 衡驰 | HC_JS_V03 | Alarm_32 | 35159 | Discharge Overcurrent Level 2 Alarm Summary | Equipments | Minor | CLUSTER | 0 | Discharge Overcurrent Level 2 Alarm Summary
BMS | 衡驰 | HC_JS_V03 | Alarm_33 | 35160 | Charge Overcurrent Level 2 Alarm Summary | Equipments | Minor | CLUSTER | 0 | Charge Overcurrent Level 2 Alarm Summary
BMS | 衡驰 | HC_JS_V03 | DsgTempHighWarn2 | 35161 | Discharge Overtemp Level 2 Alarm Summary | Equipments | Minor | CLUSTER | 0 | Discharge Overtemp Level 2 Alarm Summary
BMS | 衡驰 | HC_JS_V03 | DsgTempLowWarn2 | 35162 | Discharge Undertemp Level 2 Alarm Summary | Equipments | Minor | CLUSTER | 0 | Discharge Undertemp Level 2 Alarm Summary
BMS | 衡驰 | HC_JS_V03 | ChgTempHighWarn2 | 35163 | Charge Overtemp Level 2 Alarm Summary | Equipments | Minor | CLUSTER | 0 | Charge Overtemp Level 2 Alarm Summary
BMS | 衡驰 | HC_JS_V03 | ChgTempLowWarn2 | 35164 | Charge Undertemp Level 2 Alarm Summary | Equipments | Minor | CLUSTER | 0 | Charge Undertemp Level 2 Alarm Summary
BMS | 衡驰 | HC_JS_V03 | Alarm_38 | 35165 | Low Insulation Level 2 Alarm Summary | Equipments | Minor | CLUSTER | 0 | Low Insulation Level 2 Alarm Summary
BMS | 衡驰 | HC_JS_V03 | Alarm_40 | 35166 | HV Box Connector Overtemp Level 2 Summary | Equipments | Minor | CLUSTER | 0 | HV Box Connector Overtemp Level 2 Summary
BMS | 衡驰 | HC_JS_V03 | CellHighDifPreWarn2 | 35167 | High Cell Voltage Diff Level 2 Summary | Equipments | Minor | CLUSTER | 0 | High Cell Voltage Diff Level 2 Summary
BMS | 衡驰 | HC_JS_V03 | CellHighDifTempWarn2 | 35168 | High Cell Temp Diff Level 2 Summary | Equipments | Minor | CLUSTER | 0 | High Cell Temp Diff Level 2 Summary
BMS | 衡驰 | HC_JS_V03 | Alarm_43 | 35169 | Low SOC Level 2 Alarm Summary | Equipments | Minor | CLUSTER | 0 | Low SOC Level 2 Alarm Summary
BMS | 衡驰 | HC_JS_V03 | RackVolHighWarn3 | 35170 | Total Overvoltage Level 3 Alarm Summary | Equipments | Major | CLUSTER | 0 | Total Overvoltage Level 3 Alarm Summary
BMS | 衡驰 | HC_JS_V03 | RackVolLowWarn3 | 35171 | Total Undervoltage Level 3 Alarm Summary | Equipments | Major | CLUSTER | 0 | Total Undervoltage Level 3 Alarm Summary
BMS | 衡驰 | HC_JS_V03 | CellVolHighWarn3 | 35172 | Cell Overvoltage Level 3 Alarm Summary | Equipments | Major | CLUSTER | 0 | Cell Overvoltage Level 3 Alarm Summary
BMS | 衡驰 | HC_JS_V03 | CellVolLowWarn3 | 35173 | Cell Undervoltage Level 3 Alarm Summary | Equipments | Major | CLUSTER | 0 | Cell Undervoltage Level 3 Alarm Summary
BMS | 衡驰 | HC_JS_V03 | Alarm_49 | 35174 | Discharge Overcurrent Level 3 Alarm Summary | Equipments | Major | CLUSTER | 0 | Discharge Overcurrent Level 3 Alarm Summary
BMS | 衡驰 | HC_JS_V03 | Alarm_50 | 35175 | Charge Overcurrent Level 3 Alarm Summary | Equipments | Major | CLUSTER | 0 | Charge Overcurrent Level 3 Alarm Summary
BMS | 衡驰 | HC_JS_V03 | DsgTempHighWarn3 | 35176 | Discharge Overtemp Level 3 Alarm Summary | Equipments | Major | CLUSTER | 0 | Discharge Overtemp Level 3 Alarm Summary
BMS | 衡驰 | HC_JS_V03 | DsgTempLowWarn3 | 35177 | Discharge Undertemp Level 3 Alarm Summary | Equipments | Major | CLUSTER | 0 | Discharge Undertemp Level 3 Alarm Summary
BMS | 衡驰 | HC_JS_V03 | ChgTempHighWarn3 | 35178 | Charge Overtemp Level 3 Alarm Summary | Equipments | Major | CLUSTER | 0 | Charge Overtemp Level 3 Alarm Summary
BMS | 衡驰 | HC_JS_V03 | ChgTempLowWarn3 | 35179 | Charge Undertemp Level 3 Alarm Summary | Equipments | Major | CLUSTER | 0 | Charge Undertemp Level 3 Alarm Summary
BMS | 衡驰 | HC_JS_V03 | Alarm_55 | 35180 | Low Insulation Level 3 Alarm Summary | Equipments | Major | CLUSTER | 0 | Low Insulation Level 3 Alarm Summary
BMS | 衡驰 | HC_JS_V03 | Alarm_57 | 35181 | HV Box Connector Overtemp Level 3 Summary | Equipments | Major | CLUSTER | 0 | HV Box Connector Overtemp Level 3 Summary
BMS | 衡驰 | HC_JS_V03 | CellHighDifPressureWarn3 | 35182 | High Cell Voltage Diff Level 3 Summary | Equipments | Major | CLUSTER | 0 | High Cell Voltage Diff Level 3 Summary
BMS | 衡驰 | HC_JS_V03 | CellHighDifTempWarn3 | 35183 | High Cell Temp Diff Level 3 Summary | Equipments | Major | CLUSTER | 0 | High Cell Temp Diff Level 3 Summary
BMS | 衡驰 | HC_JS_V03 | Alarm_60 | 35184 | Low SOC Level 3 Alarm Summary | Equipments | Major | CLUSTER | 0 | Low SOC Level 3 Alarm Summary
安之孚，MC15HDNCIB
AC | 安之孚 | MC15HDNCIB | Alarm_1 | 35185 | Internal fan fault | Equipments | Major | AIR_COND | 0 | Internal fan fault
AC | 安之孚 | MC16HDNCIB | Alarm_2 | 35186 | Compressor fault | Equipments | Major | AIR_COND | 0 | Compressor fault
AC | 安之孚 | MC17HDNCIB | Alarm_3 | 35187 | Condenser temp probe fault | Equipments | Major | AIR_COND | 0 | Condenser temp probe fault
AC | 安之孚 | MC18HDNCIB | Alarm_4 | 35188 | Cabinet over temp | Equipments | Major | AIR_COND | 0 | Cabinet over temp
AC | 安之孚 | MC19HDNCIB | Alarm_5 | 35189 | Cabinet under temp | Equipments | Major | AIR_COND | 0 | Cabinet under temp
AC | 安之孚 | MC20HDNCIB | Alarm_6 | 35190 | High humidity | Equipments | Major | AIR_COND | 0 | High humidity
AC | 安之孚 | MC21HDNCIB | Alarm_7 | 35191 | Low humidity | Equipments | Major | AIR_COND | 0 | Low humidity
AC | 安之孚 | MC22HDNCIB | Alarm_8 | 35192 | Coil anti-freeze | Equipments | Major | AIR_COND | 0 | Coil anti-freeze
AC | 安之孚 | MC23HDNCIB | Alarm_9 | 35193 | Defrost probe fault | Equipments | Major | AIR_COND | 0 | Defrost probe fault
AC | 安之孚 | MC15HDNCIB | Alarm_10 | 35194 | Cabinet temp probe fault | Equipments | Major | AIR_COND | 0 | Cabinet temp probe fault
AC | 安之孚 | MC16HDNCIB | Alarm_11 | 35195 | Air outlet probe fault | Equipments | Major | AIR_COND | 0 | Air outlet probe fault
AC | 安之孚 | MC17HDNCIB | Alarm_12 | 35196 | Humidity probe fault | Equipments | Major | AIR_COND | 0 | Humidity probe fault
AC | 安之孚 | MC18HDNCIB | Alarm_13 | 35197 | Compressor high pressure | Equipments | Major | AIR_COND | 0 | Compressor high pressure
AC | 安之孚 | MC19HDNCIB | Alarm_14 | 35198 | Compressor low pressure | Equipments | Major | AIR_COND | 0 | Compressor low pressure
AC | 安之孚 | MC20HDNCIB | Alarm_15 | 35199 | Phase sequence alarm | Equipments | Major | AIR_COND | 0 | Phase sequence alarm
安之孚，ESMU
TMS | 安之孚 | ESMU | Alarm_1 | 35200 | High water supply pressure | Equipments | Major | LIQUID | 0 | High water supply pressure
TMS | 安之孚 | ESMU | Alarm_2 | 35201 | High power frequency | Equipments | Major | LIQUID | 0 | High power frequency
TMS | 安之孚 | ESMU | Alarm_3 | 35202 | Water pump overload | Equipments | Major | LIQUID | 0 | Water pump overload
TMS | 安之孚 | ESMU | Alarm_4 | 35203 | Heating tube fault | Equipments | Major | LIQUID | 0 | Heating tube fault
TMS | 安之孚 | ESMU | Alarm_5 | 35204 | Phase sequence fault | Equipments | Major | LIQUID | 0 | Phase sequence fault
TMS | 安之孚 | ESMU | Alarm_6 | 35205 | Liquid temp probe fault | Equipments | Major | LIQUID | 0 | Liquid temp probe fault
TMS | 安之孚 | ESMU | Alarm_7 | 35206 | Return liquid probe fault | Equipments | Major | LIQUID | 0 | Return liquid probe fault
TMS | 安之孚 | ESMU | Alarm_8 | 35207 | Evap inlet 1 probe fault | Equipments | Major | LIQUID | 0 | Evap inlet 1 probe fault
TMS | 安之孚 | ESMU | Alarm_9 | 35208 | Evap outlet 1 probe fault | Equipments | Major | LIQUID | 0 | Evap outlet 1 probe fault
TMS | 安之孚 | ESMU | Alarm_10 | 35209 | Ambient temp probe fault | Equipments | Major | LIQUID | 0 | Ambient temp probe fault
TMS | 安之孚 | ESMU | Alarm_11 | 35210 | Condenser 1 probe fault | Equipments | Major | LIQUID | 0 | Condenser 1 probe fault
TMS | 安之孚 | ESMU | Alarm_12 | 35211 | High pressure fault | Equipments | Major | LIQUID | 0 | High pressure fault
TMS | 安之孚 | ESMU | Alarm_13 | 35212 | High pressure alarm lock | Equipments | Major | LIQUID | 0 | High pressure alarm lock
TMS | 安之孚 | ESMU | Alarm_14 | 35213 | Water supply pressure sensor fault | Equipments | Major | LIQUID | 0 | Water supply pressure sensor fault
TMS | 安之孚 | ESMU | Alarm_15 | 35214 | Makeup pressure sensor fault | Equipments | Major | LIQUID | 0 | Makeup pressure sensor fault
TMS | 安之孚 | ESMU | Alarm_16 | 35215 | Inverter 1 comm fault | Equipments | Major | LIQUID | 0 | Inverter 1 comm fault
TMS | 安之孚 | ESMU | Alarm_17 | 35216 | Inverter 1 other fault | Equipments | Major | LIQUID | 0 | Inverter 1 other fault
TMS | 安之孚 | ESMU | Alarm_18 | 35217 | Low return water pressure fault | Equipments | Major | LIQUID | 0 | Low return water pressure fault
TMS | 安之孚 | ESMU | Alarm_19 | 35218 | Liquid temp too low | Equipments | Major | LIQUID | 0 | Liquid temp too low
TMS | 安之孚 | ESMU | Alarm_20 | 35219 | Liquid temp too high | Equipments | Major | LIQUID | 0 | Liquid temp too high
TMS | 安之孚 | ESMU | Alarm_21 | 35220 | Conductivity sensor fault | Equipments | Major | LIQUID | 0 | Conductivity sensor fault
TMS | 安之孚 | ESMU | Alarm_22 | 35221 | High conductivity | Equipments | Major | LIQUID | 0 | High conductivity
TMS | 安之孚 | ESMU | Alarm_23 | 35222 | 3rd-party comm fault | Equipments | Major | LIQUID | 0 | 3rd-party comm fault
TMS | 安之孚 | ESMU | Alarm_24 | 35223 | System 1 low pressure | Equipments | Major | LIQUID | 0 | System 1 low pressure
TMS | 安之孚 | ESMU | Alarm_25 | 35224 | Liquid level fault | Equipments | Major | LIQUID | 0 | Liquid level fault
TMS | 安之孚 | ESMU | Alarm_26 | 35225 | Fan 1 overload | Equipments | Major | LIQUID | 0 | Fan 1 overload
TMS | 安之孚 | ESMU | Alarm_27 | 35226 | Gas pressure diff fault | Equipments | Major | LIQUID | 0 | Gas pressure diff fault
TMS | 安之孚 | ESMU | Alarm_28 | 35227 | Flow fault | Equipments | Major | LIQUID | 0 | Flow fault
TMS | 安之孚 | ESMU | Alarm_29 | 35228 | Mainboard I2C fault | Equipments | Major | LIQUID | 0 | Mainboard I2C fault
TMS | 安之孚 | ESMU | Alarm_30 | 35229 | Liquid leakage alarm | Equipments | Major | LIQUID | 0 | Liquid leakage alarm
TMS | 安之孚 | ESMU | Alarm_31 | 35230 | Exhaust temp probe fault | Equipments | Major | LIQUID | 0 | Exhaust temp probe fault
TMS | 安之孚 | ESMU | Alarm_32 | 35231 | Exhaust overtemp lock | Equipments | Major | LIQUID | 0 | Exhaust overtemp lock
TMS | 安之孚 | ESMU | Alarm_33 | 35232 | High supply pressure fault | Equipments | Major | LIQUID | 0 | High supply pressure fault
TMS | 安之孚 | ESMU | Alarm_34 | 35233 | Low return pressure fault | Equipments | Major | LIQUID | 0 | Low return pressure fault
TMS | 安之孚 | ESMU | Alarm_35 | 35234 | Low power frequency | Equipments | Major | LIQUID | 0 | Low power frequency
TMS | 安之孚 | ESMU | Alarm_36 | 35235 | Pump inverter comm fault | Equipments | Major | LIQUID | 0 | Pump inverter comm fault
TMS | 安之孚 | ESMU | Alarm_37 | 35236 | Inverter 2 comm fault | Equipments | Major | LIQUID | 0 | Inverter 2 comm fault
TMS | 安之孚 | ESMU | Alarm_38 | 35237 | Inverter 2 Other fault | Equipments | Major | LIQUID | 0 | Inverter 2 Other fault
TMS | 安之孚 | ESMU | Alarm_39 | 35238 | Pump 1 low flow | Equipments | Major | LIQUID | 0 | Pump 1 low flow
TMS | 安之孚 | ESMU | Alarm_40 | 35239 | Pump 2 low flow | Equipments | Major | LIQUID | 0 | Pump 2 low flow
TMS | 安之孚 | ESMU | Alarm_41 | 35240 | 3-phase module comm fault | Equipments | Major | LIQUID | 0 | 3-phase module comm fault
TMS | 安之孚 | ESMU | Alarm_42 | 35241 | 3-phase module other fault | Equipments | Major | LIQUID | 0 | 3-phase module other fault
TMS | 安之孚 | ESMU | Alarm_43 | 35242 | Low voltage fault | Equipments | Major | LIQUID | 0 | Low voltage fault
TMS | 安之孚 | ESMU | Alarm_44 | 35243 | Fan module comm fault | Equipments | Major | LIQUID | 0 | Fan module comm fault
TMS | 安之孚 | ESMU | Alarm_45 | 35244 | High voltage fault | Equipments | Major | LIQUID | 0 | High voltage fault
TMS | 安之孚 | ESMU | Alarm_46 | 35245 | High pressure 1 sensor fault | Equipments | Major | LIQUID | 0 | High pressure 1 sensor fault
TMS | 安之孚 | ESMU | Alarm_47 | 35246 | High pressure 2 sensor fault | Equipments | Major | LIQUID | 0 | High pressure 2 sensor fault
TMS | 安之孚 | ESMU | Alarm_48 | 35247 | Low pressure 1 sensor fault | Equipments | Major | LIQUID | 0 | Low pressure 1 sensor fault
TMS | 安之孚 | ESMU | Alarm_49 | 35248 | 3rd-party comm fault | Equipments | Major | LIQUID | 0 | 3rd-party comm fault
TMS | 安之孚 | ESMU | Alarm_50 | 35249 | Low pressure 2 sensor fault | Equipments | Major | LIQUID | 0 | Low pressure 2 sensor fault
TMS | 安之孚 | ESMU | Alarm_51 | 35250 | Exhaust overtemp | Equipments | Major | LIQUID | 0 | Exhaust overtemp
TMS | 安之孚 | ESMU | Alarm_52 | 35251 | Fan 1 fault | Equipments | Major | LIQUID | 0 | Fan 1 fault
TMS | 安之孚 | ESMU | Alarm_53 | 35252 | Fan 2 fault | Equipments | Major | LIQUID | 0 | Fan 2 fault
TMS | 安之孚 | ESMU | Alarm_54 | 35253 | Low flow | Equipments | Major | LIQUID | 0 | Low flow
TMS | 安之孚 | ESMU | Alarm_55 | 35254 | System 2 low pressure | Equipments | Major | LIQUID | 0 | System 2 low pressure
TMS | 安之孚 | ESMU | Alarm_56 | 35255 | Water pump 2 overload | Equipments | Major | LIQUID | 0 | Water pump 2 overload
TMS | 安之孚 | ESMU | Alarm_57 | 35256 | Fan 2 overload | Equipments | Major | LIQUID | 0 | Fan 2 overload
TMS | 安之孚 | ESMU | Alarm_58 | 35257 | Evap inlet 2 probe fault | Equipments | Major | LIQUID | 0 | Evap inlet 2 probe fault
TMS | 安之孚 | ESMU | Alarm_59 | 35258 | Evap outlet 2 probe fault | Equipments | Major | LIQUID | 0 | Evap outlet 2 probe fault
TMS | 安之孚 | ESMU | Alarm_60 | 35259 | High pressure 2 fault | Equipments | Major | LIQUID | 0 | High pressure 2 fault
TMS | 安之孚 | ESMU | Alarm_61 | 35260 | Low liquid temp fault | Equipments | Major | LIQUID | 0 | Low liquid temp fault
TMS | 安之孚 | ESMU | Alarm_62 | 35261 | Fan 3 fault | Equipments | Major | LIQUID | 0 | Fan 3 fault
TMS | 安之孚 | ESMU | Alarm_63 | 35262 | Fan 4 fault | Equipments | Major | LIQUID | 0 | Fan 4 fault
TMS | 安之孚 | ESMU | Alarm_64 | 35263 | Fan 5 fault | Equipments | Major | LIQUID | 0 | Fan 5 fault
TMS | 安之孚 | ESMU | Alarm_65 | 35264 | Fan 6 fault | Equipments | Major | LIQUID | 0 | Fan 6 fault
TMS | 安之孚 | ESMU | Alarm_66 | 35265 | Pump inverter other fault | Equipments | Major | LIQUID | 0 | Pump inverter other fault
TMS | 安之孚 | ESMU | Alarm_67 | 35266 | Condenser 2 probe fault | Equipments | Major | LIQUID | 0 | Condenser 2 probe fault
国轩，BMS_ESC-R100-211
BMS | 国轩 | BMS_ESC-R100-211 | BMUHwFault | 35300 | BMU Hardware Fault | Equipments | Major | CLUSTER | 0 | BMU Hardware Fault
BMS | 国轩 | BMS_ESC-R100-211 | BCUHwFault | 35301 | BCU Hardware Fault | Equipments | Major | CLUSTER | 0 | BCU Hardware Fault
BMS | 国轩 | BMS_ESC-R100-211 | FuseFault | 35302 | Fuse Fault | Equipments | Major | CLUSTER | 0 | Fuse Fault
BMS | 国轩 | BMS_ESC-R100-211 | ContactorStickFault | 35303 | Contactor Stick Fault | Equipments | Major | CLUSTER | 0 | Contactor Stick Fault
BMS | 国轩 | BMS_ESC-R100-211 | BMUComFault | 35304 | BMU Communication Fault | Equipments | Major | CLUSTER | 0 | BMU Communication Fault
BMS | 国轩 | BMS_ESC-R100-211 | BAUComFault | 35305 | BAU Communication Fault | Equipments | Major | CLUSTER | 0 | BAU Communication Fault
BMS | 国轩 | BMS_ESC-R100-211 | CurSensorFault | 35306 | Current Sensor Fault | Equipments | Major | CLUSTER | 0 | Current Sensor Fault
BMS | 国轩 | BMS_ESC-R100-211 | InsulMonitorFault | 35307 | Insulation Monitor Fault | Equipments | Major | CLUSTER | 0 | Insulation Monitor Fault
BMS | 国轩 | BMS_ESC-R100-211 | BreakerTrip | 35308 | Breaker Trip | Equipments | Major | CLUSTER | 0 | Breaker Trip
BMS | 国轩 | BMS_ESC-R100-211 | ThermalRunaway | 35309 | Thermal Runaway | Equipments | Major | CLUSTER | 0 | Thermal Runaway
BMS | 国轩 | BMS_ESC-R100-211 | LeakDetect | 35310 | Leak Detection | Equipments | Major | CLUSTER | 0 | Leak Detection
BMS | 国轩 | BMS_ESC-R100-211 | TempRiseAlarm | 35311 | Temperature Rise Alarm | Equipments | Major | CLUSTER | 0 | Temperature Rise Alarm
BMS | 国轩 | BMS_ESC-R100-211 | FireComFault | 35312 | Fire Protection Comm Fault | Equipments | Major | CLUSTER | 0 | Fire Protection Comm Fault
BMS | 国轩 | BMS_ESC-R100-211 | RackVolHighWarn1 | 35313 | Total Voltage Overvoltage L1 Alarm | Equipments | Warning | CLUSTER | 0 | Total Voltage Overvoltage L1 Alarm
BMS | 国轩 | BMS_ESC-R100-211 | RackVolLowWarn1 | 35314 | Total Voltage Undervoltage L1 Alarm | Equipments | Warning | CLUSTER | 0 | Total Voltage Undervoltage L1 Alarm
BMS | 国轩 | BMS_ESC-R100-211 | CellVolHighWarn1 | 35315 | Cell Overvoltage L1 Alarm | Equipments | Warning | CLUSTER | 0 | Cell Overvoltage L1 Alarm
BMS | 国轩 | BMS_ESC-R100-211 | CellVolLowWarn1 | 35316 | Cell Undervoltage L1 Alarm | Equipments | Warning | CLUSTER | 0 | Cell Undervoltage L1 Alarm
BMS | 国轩 | BMS_ESC-R100-211 | DsgCurHighWarn1 | 35317 | Excessive Discharge Current L1 Alarm | Equipments | Warning | CLUSTER | 0 | Excessive Discharge Current L1 Alarm
BMS | 国轩 | BMS_ESC-R100-211 | ChgCurHighWarn1 | 35318 | Excessive Charge Current L1 Alarm | Equipments | Warning | CLUSTER | 0 | Excessive Charge Current L1 Alarm
BMS | 国轩 | BMS_ESC-R100-211 | DsgTempHighWarn1 | 35319 | Discharge Battery Over-temp L1 Alarm | Equipments | Warning | CLUSTER | 0 | Discharge Battery Over-temp L1 Alarm
BMS | 国轩 | BMS_ESC-R100-211 | DsgTempLowWarn1 | 35320 | Discharge Battery Under-temp L1 Alarm | Equipments | Warning | CLUSTER | 0 | Discharge Battery Under-temp L1 Alarm
BMS | 国轩 | BMS_ESC-R100-211 | ChgTempHighWarn1 | 35321 | Charge Battery Over-temp L1 Alarm | Equipments | Warning | CLUSTER | 0 | Charge Battery Over-temp L1 Alarm
BMS | 国轩 | BMS_ESC-R100-211 | ChgTempLowWarn1 | 35322 | Charge Battery Under-temp L1 Alarm | Equipments | Warning | CLUSTER | 0 | Charge Battery Under-temp L1 Alarm
BMS | 国轩 | BMS_ESC-R100-211 | InsulLowAlarm1 | 35323 | Low Insulation Resistance L1 Alarm | Equipments | Warning | CLUSTER | 0 | Low Insulation Resistance L1 Alarm
BMS | 国轩 | BMS_ESC-R100-211 | TerminalHighTempAlarm1 | 35324 | Terminal Over-temp L1 Alarm | Equipments | Warning | CLUSTER | 0 | Terminal Over-temp L1 Alarm
BMS | 国轩 | BMS_ESC-R100-211 | HVBoxConnHighTempAlarm1 | 35325 | HV Box Connector Over-temp L1 Alarm | Equipments | Warning | CLUSTER | 0 | HV Box Connector Over-temp L1 Alarm
BMS | 国轩 | BMS_ESC-R100-211 | CellHighDifPressureWarn1 | 35326 | Excessive Cell Voltage Diff L1 Alarm | Equipments | Warning | CLUSTER | 0 | Excessive Cell Voltage Diff L1 Alarm
BMS | 国轩 | BMS_ESC-R100-211 | CellHighDifTempWarn1 | 35327 | Excessive Cell Temp Diff L1 Alarm | Equipments | Warning | CLUSTER | 0 | Excessive Cell Temp Diff L1 Alarm
BMS | 国轩 | BMS_ESC-R100-211 | SOCHighAlarm1 | 35328 | Low SOC L1 Alarm | Equipments | Warning | CLUSTER | 0 | Low SOC L1 Alarm
BMS | 国轩 | BMS_ESC-R100-211 | RackVolHighWarn2 | 35329 | Total Voltage Overvoltage L2 Alarm | Equipments | Minor | CLUSTER | 0 | Total Voltage Overvoltage L2 Alarm
BMS | 国轩 | BMS_ESC-R100-211 | RackVolLowWarn2 | 35330 | Total Voltage Undervoltage L2 Alarm | Equipments | Minor | CLUSTER | 0 | Total Voltage Undervoltage L2 Alarm
BMS | 国轩 | BMS_ESC-R100-211 | CellVolHighWarn2 | 35331 | Cell Overvoltage L2 Alarm | Equipments | Minor | CLUSTER | 0 | Cell Overvoltage L2 Alarm
BMS | 国轩 | BMS_ESC-R100-211 | CellVolLowWarn2 | 35332 | Cell Undervoltage L2 Alarm | Equipments | Minor | CLUSTER | 0 | Cell Undervoltage L2 Alarm
BMS | 国轩 | BMS_ESC-R100-211 | DsgCurHighWarn2 | 35333 | Excessive Discharge Current L2 Alarm | Equipments | Minor | CLUSTER | 0 | Excessive Discharge Current L2 Alarm
BMS | 国轩 | BMS_ESC-R100-211 | ChgCurHighWarn2 | 35334 | Excessive Charge Current L2 Alarm | Equipments | Minor | CLUSTER | 0 | Excessive Charge Current L2 Alarm
BMS | 国轩 | BMS_ESC-R100-211 | DsgTempHighWarn2 | 35335 | Discharge Battery Over-temp L2 Alarm | Equipments | Minor | CLUSTER | 0 | Discharge Battery Over-temp L2 Alarm
BMS | 国轩 | BMS_ESC-R100-211 | DsgTempLowWarn2 | 35336 | Discharge Battery Under-temp L2 Alarm | Equipments | Minor | CLUSTER | 0 | Discharge Battery Under-temp L2 Alarm
BMS | 国轩 | BMS_ESC-R100-211 | ChgTempHighWarn2 | 35337 | Charge Battery Over-temp L2 Alarm | Equipments | Minor | CLUSTER | 0 | Charge Battery Over-temp L2 Alarm
BMS | 国轩 | BMS_ESC-R100-211 | ChgTempLowWarn2 | 35338 | Charge Battery Under-temp L2 Alarm | Equipments | Minor | CLUSTER | 0 | Charge Battery Under-temp L2 Alarm
BMS | 国轩 | BMS_ESC-R100-211 | InsulLowAlarm2 | 35339 | Low Insulation Resistance L2 Alarm | Equipments | Minor | CLUSTER | 0 | Low Insulation Resistance L2 Alarm
BMS | 国轩 | BMS_ESC-R100-211 | TerminalHighTempAlarm2 | 35340 | Terminal Over-temp L2 Alarm | Equipments | Minor | CLUSTER | 0 | Terminal Over-temp L2 Alarm
BMS | 国轩 | BMS_ESC-R100-211 | HVBoxConnHighTempAlarm2 | 35341 | HV Box Connector Over-temp L2 Alarm | Equipments | Minor | CLUSTER | 0 | HV Box Connector Over-temp L2 Alarm
BMS | 国轩 | BMS_ESC-R100-211 | CellHighDifPressureWarn2 | 35342 | Excessive Cell Voltage Diff L2 Alarm | Equipments | Minor | CLUSTER | 0 | Excessive Cell Voltage Diff L2 Alarm
BMS | 国轩 | BMS_ESC-R100-211 | CellHighDifTempWarn2 | 35343 | Excessive Cell Temp Diff L2 Alarm | Equipments | Minor | CLUSTER | 0 | Excessive Cell Temp Diff L2 Alarm
BMS | 国轩 | BMS_ESC-R100-211 | SOCHighAlarm2 | 35344 | Low SOC L2 Alarm | Equipments | Minor | CLUSTER | 0 | Low SOC L2 Alarm
BMS | 国轩 | BMS_ESC-R100-211 | RackVolHighWarn3 | 35345 | Total Voltage Overvoltage L3 Alarm | Equipments | Major | CLUSTER | 0 | Total Voltage Overvoltage L3 Alarm
BMS | 国轩 | BMS_ESC-R100-211 | RackVolLowWarn3 | 35346 | Total Voltage Undervoltage L3 Alarm | Equipments | Major | CLUSTER | 0 | Total Voltage Undervoltage L3 Alarm
BMS | 国轩 | BMS_ESC-R100-211 | CellVolHighWarn3 | 35347 | Cell Overvoltage L3 Alarm | Equipments | Major | CLUSTER | 0 | Cell Overvoltage L3 Alarm
BMS | 国轩 | BMS_ESC-R100-211 | CellVolLowWarn3 | 35348 | Cell Undervoltage L3 Alarm | Equipments | Major | CLUSTER | 0 | Cell Undervoltage L3 Alarm
BMS | 国轩 | BMS_ESC-R100-211 | DsgCurHighWarn3 | 35349 | Excessive Discharge Current L3 Alarm | Equipments | Major | CLUSTER | 0 | Excessive Discharge Current L3 Alarm
BMS | 国轩 | BMS_ESC-R100-211 | ChgCurHighWarn3 | 35350 | Excessive Charge Current L3 Alarm | Equipments | Major | CLUSTER | 0 | Excessive Charge Current L3 Alarm
BMS | 国轩 | BMS_ESC-R100-211 | DsgTempHighWarn3 | 35351 | Discharge Battery Over-temp L3 Alarm | Equipments | Major | CLUSTER | 0 | Discharge Battery Over-temp L3 Alarm
BMS | 国轩 | BMS_ESC-R100-211 | DsgTempLowWarn3 | 35352 | Discharge Battery Under-temp L3 Alarm | Equipments | Major | CLUSTER | 0 | Discharge Battery Under-temp L3 Alarm
BMS | 国轩 | BMS_ESC-R100-211 | ChgTempHighWarn3 | 35353 | Charge Battery Over-temp L3 Alarm | Equipments | Major | CLUSTER | 0 | Charge Battery Over-temp L3 Alarm
BMS | 国轩 | BMS_ESC-R100-211 | ChgTempLowWarn3 | 35354 | Charge Battery Under-temp L3 Alarm | Equipments | Major | CLUSTER | 0 | Charge Battery Under-temp L3 Alarm
BMS | 国轩 | BMS_ESC-R100-211 | InsulLowAlarm3 | 35355 | Low Insulation Resistance L3 Alarm | Equipments | Major | CLUSTER | 0 | Low Insulation Resistance L3 Alarm
BMS | 国轩 | BMS_ESC-R100-211 | TerminalHighTempAlarm3 | 35356 | Terminal Over-temp L3 Alarm | Equipments | Major | CLUSTER | 0 | Terminal Over-temp L3 Alarm
BMS | 国轩 | BMS_ESC-R100-211 | HVBoxConnHighTempAlarm3 | 35357 | HV Box Connector Over-temp L3 Alarm | Equipments | Major | CLUSTER | 0 | HV Box Connector Over-temp L3 Alarm
BMS | 国轩 | BMS_ESC-R100-211 | CellHighDifPressureWarn3 | 35358 | Excessive Cell Voltage Diff L3 Alarm | Equipments | Major | CLUSTER | 0 | Excessive Cell Voltage Diff L3 Alarm
BMS | 国轩 | BMS_ESC-R100-211 | CellHighDifTempWarn3 | 35359 | Excessive Cell Temp Diff L3 Alarm | Equipments | Major | CLUSTER | 0 | Excessive Cell Temp Diff L3 Alarm
BMS | 国轩 | BMS_ESC-R100-211 | SOCHighAlarm3 | 35360 | Low SOC L3 Alarm | Equipments | Major | CLUSTER | 0 | Low SOC L3 Alarm
国轩，PCS_ESC-R100-211
PCS | 国轩 | PCS_ESC-R100-211 | FPGAHardFaultPhaseAOvercurrent | 35400 | FPGA Hardware Fault - Phase A Overcurrent | Equipments | Major | PCS | 0 | FPGA Hardware Fault - Phase A Overcurrent
PCS | 国轩 | PCS_ESC-R100-211 | FPGAHardFaultPhaseBOvercurrent | 35401 | FPGA Hardware Fault - Phase B Overcurrent | Equipments | Major | PCS | 0 | FPGA Hardware Fault - Phase B Overcurrent
PCS | 国轩 | PCS_ESC-R100-211 | FPGAHardFaultPhaseCOvercurrent | 35402 | FPGA Hardware Fault - Phase C Overcurrent | Equipments | Major | PCS | 0 | FPGA Hardware Fault - Phase C Overcurrent
PCS | 国轩 | PCS_ESC-R100-211 | FPGAHardFaultPhaseNOvercurrent | 35403 | FPGA Hardware Fault - Phase N Overcurrent | Equipments | Major | PCS | 0 | FPGA Hardware Fault - Phase N Overcurrent
PCS | 国轩 | PCS_ESC-R100-211 | FPGAHardFaultUnitVoltage | 35404 | FPGA Hardware Fault - Unit DC Voltage Fault | Equipments | Major | PCS | 0 | FPGA Hardware Fault - Unit DC Voltage Fault
PCS | 国轩 | PCS_ESC-R100-211 | FPGAHardFaultPowerUnderVoltage | 35405 | FPGA Hardware Fault - Switching Power Undervoltage | Equipments | Major | PCS | 0 | FPGA Hardware Fault - Switching Power Undervoltage
PCS | 国轩 | PCS_ESC-R100-211 | FPGASoftFaultPhaseAIGBT | 35406 | FPGA Software Fault - Phase A IGBT Fault | Equipments | Major | PCS | 0 | FPGA Software Fault - Phase A IGBT Fault
PCS | 国轩 | PCS_ESC-R100-211 | FPGAHardFaultPhaseBIGBT | 35407 | FPGA Hardware Fault - Phase B IGBT Fault | Equipments | Major | PCS | 0 | FPGA Hardware Fault - Phase B IGBT Fault
PCS | 国轩 | PCS_ESC-R100-211 | FPGAHardFaultPhaseCIGBT | 35408 | FPGA Hardware Fault - Phase C IGBT Fault | Equipments | Major | PCS | 0 | FPGA Hardware Fault - Phase C IGBT Fault
PCS | 国轩 | PCS_ESC-R100-211 | FPGAHardFaultPhaseNIGBT | 35409 | FPGA Hardware Fault - Phase N IGBT Fault | Equipments | Major | PCS | 0 | FPGA Hardware Fault - Phase N IGBT Fault
PCS | 国轩 | PCS_ESC-R100-211 | FPGAHardFaultOverTemp | 35410 | FPGA Hardware Fault - Over-temperature Fault | Equipments | Major | PCS | 0 | FPGA Hardware Fault - Over-temperature Fault
PCS | 国轩 | PCS_ESC-R100-211 | ARMSoftFaultPhaseAOvercurrent | 35411 | ARM Software Fault - Phase A Output Overcurrent | Equipments | Major | PCS | 0 | ARM Software Fault - Phase A Output Overcurrent
PCS | 国轩 | PCS_ESC-R100-211 | ARMSoftFaultPhaseAFastTrip | 35412 | ARM Software Fault - Phase A Output Fast Trip | Equipments | Major | PCS | 0 | ARM Software Fault - Phase A Output Fast Trip
PCS | 国轩 | PCS_ESC-R100-211 | ARMSoftFaultPhaseBOvercurrent | 35413 | ARM Software Fault - Phase B Output Overcurrent | Equipments | Major | PCS | 0 | ARM Software Fault - Phase B Output Overcurrent
PCS | 国轩 | PCS_ESC-R100-211 | ARMSoftFaultPhaseBFastTrip | 35414 | ARM Software Fault - Phase B Output Fast Trip | Equipments | Major | PCS | 0 | ARM Software Fault - Phase B Output Fast Trip
PCS | 国轩 | PCS_ESC-R100-211 | ARMSoftFaultPhaseCOvercurrent | 35415 | ARM Software Fault - Phase C Output Overcurrent | Equipments | Major | PCS | 0 | ARM Software Fault - Phase C Output Overcurrent
PCS | 国轩 | PCS_ESC-R100-211 | ARMSoftFaultPhaseCFastTrip | 35416 | ARM Software Fault - Phase C Output Fast Trip | Equipments | Major | PCS | 0 | ARM Software Fault - Phase C Output Fast Trip
PCS | 国轩 | PCS_ESC-R100-211 | ARMSoftFaultPhaseNOvercurrent | 35417 | ARM Software Fault - Phase N Output Overcurrent | Equipments | Major | PCS | 0 | ARM Software Fault - Phase N Output Overcurrent
PCS | 国轩 | PCS_ESC-R100-211 | ARMSoftFaultPhaseNFastTrip2 | 35418 | ARM Software Fault - Phase N Output Fast Trip | Equipments | Major | PCS | 0 | ARM Software Fault - Phase N Output Fast Trip
PCS | 国轩 | PCS_ESC-R100-211 | ARMSoftFaultACOverVoltage | 35419 | ARM Software Fault - AC Overvoltage | Equipments | Major | PCS | 0 | ARM Software Fault - AC Overvoltage
PCS | 国轩 | PCS_ESC-R100-211 | ARMSoftFaultACUnderVoltage | 35420 | ARM Software Fault - AC Undervoltage | Equipments | Major | PCS | 0 | ARM Software Fault - AC Undervoltage
PCS | 国轩 | PCS_ESC-R100-211 | ARMSoftFaultACOverFrequency | 35421 | ARM Software Fault - AC Overfrequency | Equipments | Major | PCS | 0 | ARM Software Fault - AC Overfrequency
PCS | 国轩 | PCS_ESC-R100-211 | ARMSoftFaultACUnderFrequency | 35422 | ARM Software Fault - AC Underfrequency | Equipments | Major | PCS | 0 | ARM Software Fault - AC Underfrequency
PCS | 国轩 | PCS_ESC-R100-211 | ARMSoftFaultVoltageTHDU | 35423 | ARM Software Fault - Voltage THDU Exceeds Limit | Equipments | Major | PCS | 0 | ARM Software Fault - Voltage THDU Exceeds Limit
PCS | 国轩 | PCS_ESC-R100-211 | ARMSoftFaultPhaseLoss | 35424 | ARM Software Fault - System Phase Loss | Equipments | Major | PCS | 0 | ARM Software Fault - System Phase Loss
PCS | 国轩 | PCS_ESC-R100-211 | ARMSoftFaultPhaseSequence | 35425 | ARM Software Fault - System Phase Sequence Error | Equipments | Major | PCS | 0 | ARM Software Fault - System Phase Sequence Error
PCS | 国轩 | PCS_ESC-R100-211 | ARMSoftFaultDCPolarity | 35426 | ARM Software Fault - DC Polarity Reversal | Equipments | Major | PCS | 0 | ARM Software Fault - DC Polarity Reversal
PCS | 国轩 | PCS_ESC-R100-211 | ARMSoftFaultDCBusOverVoltage | 35427 | ARM Software Fault - DC Bus Software Overvoltage | Equipments | Major | PCS | 0 | ARM Software Fault - DC Bus Software Overvoltage
PCS | 国轩 | PCS_ESC-R100-211 | ARMSoftFaultDCBusUnderVoltage | 35428 | ARM Software Fault - DC Bus Software Undervoltage | Equipments | Major | PCS | 0 | ARM Software Fault - DC Bus Software Undervoltage
PCS | 国轩 | PCS_ESC-R100-211 | ARMSoftFaultSysOverFrequency | 35429 | ARM Software Fault - System Overfrequency | Equipments | Major | PCS | 0 | ARM Software Fault - System Overfrequency
PCS | 国轩 | PCS_ESC-R100-211 | ARMSoftFaultSysUnderFrequency | 35430 | ARM Software Fault - System Underfrequency | Equipments | Major | PCS | 0 | ARM Software Fault - System Underfrequency
PCS | 国轩 | PCS_ESC-R100-211 | ARMSoftFaultDCOvercurrentCharge | 35431 | ARM Software Fault - DC Charging Overcurrent | Equipments | Major | PCS | 0 | ARM Software Fault - DC Charging Overcurrent
PCS | 国轩 | PCS_ESC-R100-211 | ARMSoftFaultDCOvercurrentDischarge | 35432 | ARM Software Fault - DC Discharging Overcurrent | Equipments | Major | PCS | 0 | ARM Software Fault - DC Discharging Overcurrent
PCS | 国轩 | PCS_ESC-R100-211 | ARMSoftFaultIslandProtection | 35433 | ARM Software Fault - Islanding Protection | Equipments | Major | PCS | 0 | ARM Software Fault - Islanding Protection
PCS | 国轩 | PCS_ESC-R100-211 | ARMSoftFaultACMainCloseFault | 35434 | ARM Software Fault - AC Main Contactor Close Fault | Equipments | Major | PCS | 0 | ARM Software Fault - AC Main Contactor Close Fault
PCS | 国轩 | PCS_ESC-R100-211 | ARMSoftFaultACMainOpenFault | 35435 | ARM Software Fault - AC Main Contactor Open Fault | Equipments | Major | PCS | 0 | ARM Software Fault - AC Main Contactor Open Fault
PCS | 国轩 | PCS_ESC-R100-211 | ARMSoftFaultACSoftStartCloseFault | 35436 | ARM Software Fault - AC Soft Start Close Fault | Equipments | Major | PCS | 0 | ARM Software Fault - AC Soft Start Close Fault
PCS | 国轩 | PCS_ESC-R100-211 | ARMSoftFaultACSoftStartOpenFault | 35437 | ARM Software Fault - AC Soft Start Open Fault | Equipments | Major | PCS | 0 | ARM Software Fault - AC Soft Start Open Fault
PCS | 国轩 | PCS_ESC-R100-211 | ARMSoftFaultDCMainCloseFault | 35438 | ARM Software Fault - DC Main Contactor Close Fault | Equipments | Major | PCS | 0 | ARM Software Fault - DC Main Contactor Close Fault
PCS | 国轩 | PCS_ESC-R100-211 | ARMSoftFaultDCMainOpenFault | 35439 | ARM Software Fault - DC Main Contactor Open Fault | Equipments | Major | PCS | 0 | ARM Software Fault - DC Main Contactor Open Fault
PCS | 国轩 | PCS_ESC-R100-211 | ARMSoftFaultDCSoftStartOpenFault2 | 35440 | ARM Software Fault - DC Soft Start Open Fault | Equipments | Major | PCS | 0 | ARM Software Fault - DC Soft Start Open Fault
PCS | 国轩 | PCS_ESC-R100-211 | ARMSoftFaultDCSoftStartCloseFault2 | 35441 | ARM Software Fault - DC Soft Start Close Fault | Equipments | Major | PCS | 0 | ARM Software Fault - DC Soft Start Close Fault
PCS | 国轩 | PCS_ESC-R100-211 | ARMSoftFaultFerroParamStorage | 35442 | ARM Software Fault - Ferroelectric Param Storage Error | Equipments | Major | PCS | 0 | ARM Software Fault - Ferroelectric Param Storage Error
PCS | 国轩 | PCS_ESC-R100-211 | ARMSoftFaultDCSoftStartFail | 35443 | ARM Software Fault - DC Soft Start Failure | Equipments | Major | PCS | 0 | ARM Software Fault - DC Soft Start Failure
PCS | 国轩 | PCS_ESC-R100-211 | ARMSoftFaultStartCondition | 35444 | ARM Software Fault - Startup Conditions Not Met | Equipments | Major | PCS | 0 | ARM Software Fault - Startup Conditions Not Met
PCS | 国轩 | PCS_ESC-R100-211 | ARMSoftFaultRunSwitchFault | 35445 | ARM Software Fault - Switch Fault During Operation | Equipments | Major | PCS | 0 | ARM Software Fault - Switch Fault During Operation
PCS | 国轩 | PCS_ESC-R100-211 | ARMSoftFaultInverterStartTimeout | 35446 | ARM Software Fault - Inverter Startup Timeout | Equipments | Major | PCS | 0 | ARM Software Fault - Inverter Startup Timeout
PCS | 国轩 | PCS_ESC-R100-211 | ARMSoftFaultParamSetError | 35447 | ARM Software Fault - Parameter Setting Error | Equipments | Major | PCS | 0 | ARM Software Fault - Parameter Setting Error
PCS | 国轩 | PCS_ESC-R100-211 | ARMSoftFaultBMSCommFault | 35448 | ARM Software Fault - BMS Communication Fault | Equipments | Major | PCS | 0 | ARM Software Fault - BMS Communication Fault
PCS | 国轩 | PCS_ESC-R100-211 | ARMSoftFaultBMSTempAbnormal | 35449 | ARM Software Fault - BMS Temperature Abnormality | Equipments | Major | PCS | 0 | ARM Software Fault - BMS Temperature Abnormality
PCS | 国轩 | PCS_ESC-R100-211 | ARMSoftFaultBMSShutdown | 35450 | ARM Software Fault - BMS Shutdown | Equipments | Major | PCS | 0 | ARM Software Fault - BMS Shutdown
PCS | 国轩 | PCS_ESC-R100-211 | ARMSoftFaultBMSBatteryAlarm | 35451 | ARM Software Fault - BMS Battery Alarm | Equipments | Major | PCS | 0 | ARM Software Fault - BMS Battery Alarm
PCS | 国轩 | PCS_ESC-R100-211 | ARMSoftFaultDCDCCommFault | 35452 | ARM Software Fault - DC/DC Communication Fault | Equipments | Major | PCS | 0 | ARM Software Fault - DC/DC Communication Fault
PCS | 国轩 | PCS_ESC-R100-211 | ARMSoftFaultEMSCommFault | 35453 | ARM Software Fault - EMS Communication Fault | Equipments | Major | PCS | 0 | ARM Software Fault - EMS Communication Fault
PCS | 国轩 | PCS_ESC-R100-211 | ARMSoftFaultEmergencyStop | 35454 | ARM Software Fault - Emergency Stop or Fuse Fault | Equipments | Major | PCS | 0 | ARM Software Fault - Emergency Stop or Fuse Fault
PCS | 国轩 | PCS_ESC-R100-211 | ARMSoftFaultBatteryOverVoltage | 35455 | ARM Software Fault - Battery Software Overvoltage | Equipments | Major | PCS | 0 | ARM Software Fault - Battery Software Overvoltage
PCS | 国轩 | PCS_ESC-R100-211 | ARMSoftFaultBatteryUnderVoltage | 35456 | ARM Software Fault - Battery Software Undervoltage | Equipments | Major | PCS | 0 | ARM Software Fault - Battery Software Undervoltage
PCS | 国轩 | PCS_ESC-R100-211 | ARMSoftFaultBusUnbalance | 35457 | ARM Software Fault - Bus Unbalance Abnormality | Equipments | Major | PCS | 0 | ARM Software Fault - Bus Unbalance Abnormality
PCS | 国轩 | PCS_ESC-R100-211 | ARMSoftFaultBusHalfVoltage | 35458 | ARM Software Fault - Bus Half DC Voltage Overvoltage | Equipments | Major | PCS | 0 | ARM Software Fault - Bus Half DC Voltage Overvoltage
PCS | 国轩 | PCS_ESC-R100-211 | ARMSoftFaultDCDCStartTimeout | 35459 | ARM Software Fault - DC/DC Startup Timeout | Equipments | Major | PCS | 0 | ARM Software Fault - DC/DC Startup Timeout
CATL，CATL314AHBMS
BMS | CATL | CATL314AHBMS | Alarm_1 | 35500 | Fault Code Grp1-1 | Equipments | Major | CLUSTER | 0 | Fault Code Grp1-1
BMS | CATL | CATL314AHBMS | Alarm_2 | 35501 | Fault Code Grp1-2 | Equipments | Major | CLUSTER | 0 | Fault Code Grp1-2
BMS | CATL | CATL314AHBMS | Alarm_3 | 35502 | Fault Code Grp1-3 | Equipments | Major | CLUSTER | 0 | Fault Code Grp1-3
BMS | CATL | CATL314AHBMS | Alarm_4 | 35503 | Fault Code Grp1-4 | Equipments | Major | CLUSTER | 0 | Fault Code Grp1-4
BMS | CATL | CATL314AHBMS | Alarm_5 | 35504 | Fault Code Grp1-5 | Equipments | Major | CLUSTER | 0 | Fault Code Grp1-5
BMS | CATL | CATL314AHBMS | Alarm_6 | 35505 | Fault Code Grp1-6 | Equipments | Major | CLUSTER | 0 | Fault Code Grp1-6
BMS | CATL | CATL314AHBMS | Alarm_7 | 35506 | Fault Code Grp2-1 | Equipments | Major | CLUSTER | 0 | Fault Code Grp2-1
BMS | CATL | CATL314AHBMS | Alarm_8 | 35507 | Fault Code Grp2-2 | Equipments | Major | CLUSTER | 0 | Fault Code Grp2-2
BMS | CATL | CATL314AHBMS | Alarm_9 | 35508 | Fault Code Grp2-3 | Equipments | Major | CLUSTER | 0 | Fault Code Grp2-3
BMS | CATL | CATL314AHBMS | Alarm_10 | 35509 | Fault Code Grp2-4 | Equipments | Major | CLUSTER | 0 | Fault Code Grp2-4
BMS | CATL | CATL314AHBMS | Alarm_11 | 35510 | Fault Code Grp2-5 | Equipments | Major | CLUSTER | 0 | Fault Code Grp2-5
BMS | CATL | CATL314AHBMS | Alarm_12 | 35511 | Fault Code Grp2-6 | Equipments | Major | CLUSTER | 0 | Fault Code Grp2-6
BMS | CATL | CATL314AHBMS | Alarm_13 | 35512 | Fault Code Grp3-1 | Equipments | Major | CLUSTER | 0 | Fault Code Grp3-1
BMS | CATL | CATL314AHBMS | Alarm_14 | 35513 | Fault Code Grp3-2 | Equipments | Major | CLUSTER | 0 | Fault Code Grp3-2
BMS | CATL | CATL314AHBMS | Alarm_15 | 35514 | Fault Code Grp3-3 | Equipments | Major | CLUSTER | 0 | Fault Code Grp3-3
BMS | CATL | CATL314AHBMS | Alarm_16 | 35515 | Fault Code Grp3-4 | Equipments | Major | CLUSTER | 0 | Fault Code Grp3-4
BMS | CATL | CATL314AHBMS | Alarm_17 | 35516 | Fault Code Grp3-5 | Equipments | Major | CLUSTER | 0 | Fault Code Grp3-5
BMS | CATL | CATL314AHBMS | Alarm_18 | 35517 | Fault Code Grp3-6 | Equipments | Major | CLUSTER | 0 | Fault Code Grp3-6
BMS | CATL | CATL314AHBMS | Alarm_19 | 35518 | Fault Code Grp4-1 | Equipments | Major | CLUSTER | 0 | Fault Code Grp4-1
BMS | CATL | CATL314AHBMS | Alarm_20 | 35519 | Fault Code Grp4-2 | Equipments | Major | CLUSTER | 0 | Fault Code Grp4-2
BMS | CATL | CATL314AHBMS | Alarm_21 | 35520 | Fault Code Grp4-3 | Equipments | Major | CLUSTER | 0 | Fault Code Grp4-3
BMS | CATL | CATL314AHBMS | Alarm_22 | 35521 | Fault Code Grp4-4 | Equipments | Major | CLUSTER | 0 | Fault Code Grp4-4
BMS | CATL | CATL314AHBMS | Alarm_23 | 35522 | Fault Code Grp4-5 | Equipments | Major | CLUSTER | 0 | Fault Code Grp4-5
BMS | CATL | CATL314AHBMS | Alarm_24 | 35523 | Fault Code Grp4-6 | Equipments | Major | CLUSTER | 0 | Fault Code Grp4-6
BMS | CATL | CATL314AHBMS | Alarm_25 | 35524 | Fault Code Grp5-1 | Equipments | Major | CLUSTER | 0 | Fault Code Grp5-1
BMS | CATL | CATL314AHBMS | Alarm_26 | 35525 | Fault Code Grp5-2 | Equipments | Major | CLUSTER | 0 | Fault Code Grp5-2
BMS | CATL | CATL314AHBMS | Alarm_27 | 35526 | Fault Code Grp5-3 | Equipments | Major | CLUSTER | 0 | Fault Code Grp5-3
BMS | CATL | CATL314AHBMS | Alarm_28 | 35527 | Fault Code Grp5-4 | Equipments | Major | CLUSTER | 0 | Fault Code Grp5-4
BMS | CATL | CATL314AHBMS | Alarm_29 | 35528 | Fault Code Grp5-5 | Equipments | Major | CLUSTER | 0 | Fault Code Grp5-5
BMS | CATL | CATL314AHBMS | Alarm_30 | 35529 | Fault Code Grp5-6 | Equipments | Major | CLUSTER | 0 | Fault Code Grp5-6
BMS | CATL | CATL314AHBMS | Alarm_31 | 35530 | Fault Code Grp6-1 | Equipments | Major | CLUSTER | 0 | Fault Code Grp6-1
BMS | CATL | CATL314AHBMS | Alarm_32 | 35531 | Fault Code Grp6-2 | Equipments | Major | CLUSTER | 0 | Fault Code Grp6-2
BMS | CATL | CATL314AHBMS | Alarm_33 | 35532 | Fault Code Grp6-3 | Equipments | Major | CLUSTER | 0 | Fault Code Grp6-3
BMS | CATL | CATL314AHBMS | Alarm_34 | 35533 | Fault Code Grp6-4 | Equipments | Major | CLUSTER | 0 | Fault Code Grp6-4
BMS | CATL | CATL314AHBMS | Alarm_35 | 35534 | Fault Code Grp6-5 | Equipments | Major | CLUSTER | 0 | Fault Code Grp6-5
BMS | CATL | CATL314AHBMS | Alarm_36 | 35535 | Fault Code Grp6-6 | Equipments | Major | CLUSTER | 0 | Fault Code Grp6-6
BMS | CATL | CATL314AHBMS | Alarm_37 | 35536 | Fault Code Grp7-1 | Equipments | Major | CLUSTER | 0 | Fault Code Grp7-1
BMS | CATL | CATL314AHBMS | Alarm_38 | 35537 | Fault Code Grp7-2 | Equipments | Major | CLUSTER | 0 | Fault Code Grp7-2
BMS | CATL | CATL314AHBMS | Alarm_39 | 35538 | Fault Code Grp7-3 | Equipments | Major | CLUSTER | 0 | Fault Code Grp7-3
BMS | CATL | CATL314AHBMS | Alarm_40 | 35539 | Fault Code Grp7-4 | Equipments | Major | CLUSTER | 0 | Fault Code Grp7-4
BMS | CATL | CATL314AHBMS | Alarm_41 | 35540 | Fault Code Grp7-5 | Equipments | Major | CLUSTER | 0 | Fault Code Grp7-5
BMS | CATL | CATL314AHBMS | Alarm_42 | 35541 | Fault Code Grp7-6 | Equipments | Major | CLUSTER | 0 | Fault Code Grp7-6
BMS | CATL | CATL314AHBMS | Alarm_43 | 35542 | Fault Code Grp8-1 | Equipments | Major | CLUSTER | 0 | Fault Code Grp8-1
BMS | CATL | CATL314AHBMS | Alarm_44 | 35543 | Fault Code Grp8-2 | Equipments | Major | CLUSTER | 0 | Fault Code Grp8-2
BMS | CATL | CATL314AHBMS | Alarm_45 | 35544 | Fault Code Grp8-3 | Equipments | Major | CLUSTER | 0 | Fault Code Grp8-3
BMS | CATL | CATL314AHBMS | Alarm_46 | 35545 | Fault Code Grp8-4 | Equipments | Major | CLUSTER | 0 | Fault Code Grp8-4
BMS | CATL | CATL314AHBMS | Alarm_47 | 35546 | Fault Code Grp8-5 | Equipments | Major | CLUSTER | 0 | Fault Code Grp8-5
BMS | CATL | CATL314AHBMS | Alarm_48 | 35547 | Fault Code Grp8-6 | Equipments | Major | CLUSTER | 0 | Fault Code Grp8-6
BMS | CATL | CATL314AHBMS | Alarm_49 | 35548 | Fault Code Grp9-1 | Equipments | Major | CLUSTER | 0 | Fault Code Grp9-1
BMS | CATL | CATL314AHBMS | Alarm_50 | 35549 | Fault Code Grp9-2 | Equipments | Major | CLUSTER | 0 | Fault Code Grp9-2
BMS | CATL | CATL314AHBMS | Alarm_51 | 35550 | Fault Code Grp9-3 | Equipments | Major | CLUSTER | 0 | Fault Code Grp9-3
BMS | CATL | CATL314AHBMS | Alarm_52 | 35551 | Fault Code Grp9-4 | Equipments | Major | CLUSTER | 0 | Fault Code Grp9-4
BMS | CATL | CATL314AHBMS | Alarm_53 | 35552 | Fault Code Grp9-5 | Equipments | Major | CLUSTER | 0 | Fault Code Grp9-5
BMS | CATL | CATL314AHBMS | Alarm_54 | 35553 | Fault Code Grp9-6 | Equipments | Major | CLUSTER | 0 | Fault Code Grp9-6
BMS | CATL | CATL314AHBMS | Alarm_55 | 35554 | Fault Code Grp10-1 | Equipments | Major | CLUSTER | 0 | Fault Code Grp10-1
BMS | CATL | CATL314AHBMS | Alarm_56 | 35555 | Fault Code Grp10-2 | Equipments | Major | CLUSTER | 0 | Fault Code Grp10-2
BMS | CATL | CATL314AHBMS | Alarm_57 | 35556 | Fault Code Grp10-3 | Equipments | Major | CLUSTER | 0 | Fault Code Grp10-3
BMS | CATL | CATL314AHBMS | Alarm_58 | 35557 | Fault Code Grp10-4 | Equipments | Major | CLUSTER | 0 | Fault Code Grp10-4
BMS | CATL | CATL314AHBMS | Alarm_59 | 35558 | Fault Code Grp10-5 | Equipments | Major | CLUSTER | 0 | Fault Code Grp10-5
BMS | CATL | CATL314AHBMS | Alarm_60 | 35559 | Fault Code Grp10-6 | Equipments | Major | CLUSTER | 0 | Fault Code Grp10-6
BMS | CATL | CATL314AHBMS | Alarm_61 | 35560 | Fault Code Grp11-1 | Equipments | Major | CLUSTER | 0 | Fault Code Grp11-1
BMS | CATL | CATL314AHBMS | Alarm_62 | 35561 | Fault Code Grp11-2 | Equipments | Major | CLUSTER | 0 | Fault Code Grp11-2
BMS | CATL | CATL314AHBMS | Alarm_63 | 35562 | Fault Code Grp11-3 | Equipments | Major | CLUSTER | 0 | Fault Code Grp11-3
BMS | CATL | CATL314AHBMS | Alarm_64 | 35563 | Fault Code Grp11-4 | Equipments | Major | CLUSTER | 0 | Fault Code Grp11-4
BMS | CATL | CATL314AHBMS | Alarm_65 | 35564 | Fault Code Grp11-5 | Equipments | Major | CLUSTER | 0 | Fault Code Grp11-5
BMS | CATL | CATL314AHBMS | Alarm_66 | 35565 | Fault Code Grp11-6 | Equipments | Major | CLUSTER | 0 | Fault Code Grp11-6
BMS | CATL | CATL314AHBMS | Alarm_67 | 35566 | Fault Code Grp12-1 | Equipments | Major | CLUSTER | 0 | Fault Code Grp12-1
BMS | CATL | CATL314AHBMS | Alarm_68 | 35567 | Fault Code Grp12-2 | Equipments | Major | CLUSTER | 0 | Fault Code Grp12-2
BMS | CATL | CATL314AHBMS | Alarm_69 | 35568 | Fault Code Grp12-3 | Equipments | Major | CLUSTER | 0 | Fault Code Grp12-3
BMS | CATL | CATL314AHBMS | Alarm_70 | 35569 | Fault Code Grp12-4 | Equipments | Major | CLUSTER | 0 | Fault Code Grp12-4
BMS | CATL | CATL314AHBMS | Alarm_71 | 35570 | Fault Code Grp12-5 | Equipments | Major | CLUSTER | 0 | Fault Code Grp12-5
BMS | CATL | CATL314AHBMS | Alarm_72 | 35571 | Fault Code Grp12-6 | Equipments | Major | CLUSTER | 0 | Fault Code Grp12-6
BMS | CATL | CATL314AHBMS | Alarm_73 | 35572 | Fault Code Grp13-1 | Equipments | Major | CLUSTER | 0 | Fault Code Grp13-1
BMS | CATL | CATL314AHBMS | Alarm_74 | 35573 | Fault Code Grp13-2 | Equipments | Major | CLUSTER | 0 | Fault Code Grp13-2
BMS | CATL | CATL314AHBMS | Alarm_75 | 35574 | Fault Code Grp13-3 | Equipments | Major | CLUSTER | 0 | Fault Code Grp13-3
BMS | CATL | CATL314AHBMS | Alarm_76 | 35575 | Fault Code Grp13-4 | Equipments | Major | CLUSTER | 0 | Fault Code Grp13-4
BMS | CATL | CATL314AHBMS | Alarm_77 | 35576 | Fault Code Grp13-5 | Equipments | Major | CLUSTER | 0 | Fault Code Grp13-5
BMS | CATL | CATL314AHBMS | Alarm_78 | 35577 | Fault Code Grp13-6 | Equipments | Major | CLUSTER | 0 | Fault Code Grp13-6
BMS | CATL | CATL314AHBMS | Alarm_79 | 35578 | Fault Code Grp14-1 | Equipments | Major | CLUSTER | 0 | Fault Code Grp14-1
BMS | CATL | CATL314AHBMS | Alarm_80 | 35579 | Fault Code Grp14-2 | Equipments | Major | CLUSTER | 0 | Fault Code Grp14-2
BMS | CATL | CATL314AHBMS | Alarm_81 | 35580 | Fault Code Grp14-3 | Equipments | Major | CLUSTER | 0 | Fault Code Grp14-3
BMS | CATL | CATL314AHBMS | Alarm_82 | 35581 | Fault Code Grp14-4 | Equipments | Major | CLUSTER | 0 | Fault Code Grp14-4
BMS | CATL | CATL314AHBMS | Alarm_83 | 35582 | Fault Code Grp14-5 | Equipments | Major | CLUSTER | 0 | Fault Code Grp14-5
BMS | CATL | CATL314AHBMS | Alarm_84 | 35583 | Fault Code Grp14-6 | Equipments | Major | CLUSTER | 0 | Fault Code Grp14-6
BMS | CATL | CATL314AHBMS | Alarm_85 | 35584 | Fault Code Grp15-1 | Equipments | Major | CLUSTER | 0 | Fault Code Grp15-1
BMS | CATL | CATL314AHBMS | Alarm_86 | 35585 | Fault Code Grp15-2 | Equipments | Major | CLUSTER | 0 | Fault Code Grp15-2
BMS | CATL | CATL314AHBMS | Alarm_87 | 35586 | Fault Code Grp15-3 | Equipments | Major | CLUSTER | 0 | Fault Code Grp15-3
BMS | CATL | CATL314AHBMS | Alarm_88 | 35587 | Fault Code Grp15-4 | Equipments | Major | CLUSTER | 0 | Fault Code Grp15-4
BMS | CATL | CATL314AHBMS | Alarm_89 | 35588 | Fault Code Grp15-5 | Equipments | Major | CLUSTER | 0 | Fault Code Grp15-5
BMS | CATL | CATL314AHBMS | Alarm_90 | 35589 | Fault Code Grp15-6 | Equipments | Major | CLUSTER | 0 | Fault Code Grp15-6
BMS | CATL | CATL314AHBMS | Alarm_91 | 35590 | Fault Code Grp16-1 | Equipments | Major | CLUSTER | 0 | Fault Code Grp16-1
BMS | CATL | CATL314AHBMS | Alarm_92 | 35591 | Fault Code Grp16-2 | Equipments | Major | CLUSTER | 0 | Fault Code Grp16-2
BMS | CATL | CATL314AHBMS | Alarm_93 | 35592 | Fault Code Grp16-3 | Equipments | Major | CLUSTER | 0 | Fault Code Grp16-3
BMS | CATL | CATL314AHBMS | Alarm_94 | 35593 | Fault Code Grp16-4 | Equipments | Major | CLUSTER | 0 | Fault Code Grp16-4
BMS | CATL | CATL314AHBMS | Alarm_95 | 35594 | Fault Code Grp16-5 | Equipments | Major | CLUSTER | 0 | Fault Code Grp16-5
BMS | CATL | CATL314AHBMS | Alarm_96 | 35595 | Fault Code Grp16-6 | Equipments | Major | CLUSTER | 0 | Fault Code Grp16-6
BMS | CATL | CATL314AHBMS | Alarm_97 | 35596 | Fault Code Grp17-1 | Equipments | Major | CLUSTER | 0 | Fault Code Grp17-1
BMS | CATL | CATL314AHBMS | Alarm_98 | 35597 | Fault Code Grp17-2 | Equipments | Major | CLUSTER | 0 | Fault Code Grp17-2
BMS | CATL | CATL314AHBMS | Alarm_99 | 35598 | Fault Code Grp17-3 | Equipments | Major | CLUSTER | 0 | Fault Code Grp17-3
BMS | CATL | CATL314AHBMS | Alarm_100 | 35599 | Fault Code Grp17-4 | Equipments | Major | CLUSTER | 0 | Fault Code Grp17-4
BMS | CATL | CATL314AHBMS | Alarm_101 | 35600 | Fault Code Grp17-5 | Equipments | Major | CLUSTER | 0 | Fault Code Grp17-5
BMS | CATL | CATL314AHBMS | Alarm_102 | 35601 | Fault Code Grp17-6 | Equipments | Major | CLUSTER | 0 | Fault Code Grp17-6
BMS | CATL | CATL314AHBMS | Alarm_103 | 35602 | Fault Code Grp18-1 | Equipments | Major | CLUSTER | 0 | Fault Code Grp18-1
BMS | CATL | CATL314AHBMS | Alarm_104 | 35603 | Fault Code Grp18-2 | Equipments | Major | CLUSTER | 0 | Fault Code Grp18-2
BMS | CATL | CATL314AHBMS | Alarm_105 | 35604 | Fault Code Grp18-3 | Equipments | Major | CLUSTER | 0 | Fault Code Grp18-3
BMS | CATL | CATL314AHBMS | Alarm_106 | 35605 | Fault Code Grp18-4 | Equipments | Major | CLUSTER | 0 | Fault Code Grp18-4
BMS | CATL | CATL314AHBMS | Alarm_107 | 35606 | Fault Code Grp18-5 | Equipments | Major | CLUSTER | 0 | Fault Code Grp18-5
BMS | CATL | CATL314AHBMS | Alarm_108 | 35607 | Fault Code Grp18-6 | Equipments | Major | CLUSTER | 0 | Fault Code Grp18-6
BMS | CATL | CATL314AHBMS | Alarm_109 | 35608 | Fault Code Grp19-1 | Equipments | Major | CLUSTER | 0 | Fault Code Grp19-1
BMS | CATL | CATL314AHBMS | Alarm_110 | 35609 | Fault Code Grp19-2 | Equipments | Major | CLUSTER | 0 | Fault Code Grp19-2
BMS | CATL | CATL314AHBMS | Alarm_111 | 35610 | Fault Code Grp19-3 | Equipments | Major | CLUSTER | 0 | Fault Code Grp19-3
BMS | CATL | CATL314AHBMS | Alarm_112 | 35611 | Fault Code Grp19-4 | Equipments | Major | CLUSTER | 0 | Fault Code Grp19-4
BMS | CATL | CATL314AHBMS | Alarm_113 | 35612 | Fault Code Grp19-5 | Equipments | Major | CLUSTER | 0 | Fault Code Grp19-5
BMS | CATL | CATL314AHBMS | Alarm_114 | 35613 | Fault Code Grp19-6 | Equipments | Major | CLUSTER | 0 | Fault Code Grp19-6
BMS | CATL | CATL314AHBMS | Alarm_115 | 35614 | Fault Code Grp20-1 | Equipments | Major | CLUSTER | 0 | Fault Code Grp20-1
BMS | CATL | CATL314AHBMS | Alarm_116 | 35615 | Fault Code Grp20-2 | Equipments | Major | CLUSTER | 0 | Fault Code Grp20-2
BMS | CATL | CATL314AHBMS | Alarm_117 | 35616 | Fault Code Grp20-3 | Equipments | Major | CLUSTER | 0 | Fault Code Grp20-3
BMS | CATL | CATL314AHBMS | Alarm_118 | 35617 | Fault Code Grp20-4 | Equipments | Major | CLUSTER | 0 | Fault Code Grp20-4
BMS | CATL | CATL314AHBMS | Alarm_119 | 35618 | Fault Code Grp20-5 | Equipments | Major | CLUSTER | 0 | Fault Code Grp20-5
BMS | CATL | CATL314AHBMS | Alarm_120 | 35619 | Fault Code Grp20-6 | Equipments | Major | CLUSTER | 0 | Fault Code Grp20-6
BMS | CATL | CATL314AHBMS | Alarm_121 | 35620 | Fault Code Grp21-1 | Equipments | Major | CLUSTER | 0 | Fault Code Grp21-1
BMS | CATL | CATL314AHBMS | Alarm_122 | 35621 | Fault Code Grp21-2 | Equipments | Major | CLUSTER | 0 | Fault Code Grp21-2
BMS | CATL | CATL314AHBMS | Alarm_123 | 35622 | Fault Code Grp21-3 | Equipments | Major | CLUSTER | 0 | Fault Code Grp21-3
BMS | CATL | CATL314AHBMS | Alarm_124 | 35623 | Fault Code Grp21-4 | Equipments | Major | CLUSTER | 0 | Fault Code Grp21-4
BMS | CATL | CATL314AHBMS | Alarm_125 | 35624 | Fault Code Grp21-5 | Equipments | Major | CLUSTER | 0 | Fault Code Grp21-5
BMS | CATL | CATL314AHBMS | Alarm_126 | 35625 | Fault Code Grp21-6 | Equipments | Major | CLUSTER | 0 | Fault Code Grp21-6
BMS | CATL | CATL314AHBMS | Alarm_127 | 35626 | Fault Code Grp22-1 | Equipments | Major | CLUSTER | 0 | Fault Code Grp22-1
BMS | CATL | CATL314AHBMS | Alarm_128 | 35627 | Fault Code Grp22-2 | Equipments | Major | CLUSTER | 0 | Fault Code Grp22-2
BMS | CATL | CATL314AHBMS | Alarm_129 | 35628 | Fault Code Grp22-3 | Equipments | Major | CLUSTER | 0 | Fault Code Grp22-3
BMS | CATL | CATL314AHBMS | Alarm_130 | 35629 | Fault Code Grp22-4 | Equipments | Major | CLUSTER | 0 | Fault Code Grp22-4
BMS | CATL | CATL314AHBMS | Alarm_131 | 35630 | Fault Code Grp22-5 | Equipments | Major | CLUSTER | 0 | Fault Code Grp22-5
BMS | CATL | CATL314AHBMS | Alarm_132 | 35631 | Fault Code Grp22-6 | Equipments | Major | CLUSTER | 0 | Fault Code Grp22-6
BMS | CATL | CATL314AHBMS | Alarm_133 | 35632 | Fault Code Grp23-1 | Equipments | Major | CLUSTER | 0 | Fault Code Grp23-1
BMS | CATL | CATL314AHBMS | Alarm_134 | 35633 | Fault Code Grp23-2 | Equipments | Major | CLUSTER | 0 | Fault Code Grp23-2
BMS | CATL | CATL314AHBMS | Alarm_135 | 35634 | Fault Code Grp23-3 | Equipments | Major | CLUSTER | 0 | Fault Code Grp23-3
BMS | CATL | CATL314AHBMS | Alarm_136 | 35635 | Fault Code Grp23-4 | Equipments | Major | CLUSTER | 0 | Fault Code Grp23-4
BMS | CATL | CATL314AHBMS | Alarm_137 | 35636 | Fault Code Grp23-5 | Equipments | Major | CLUSTER | 0 | Fault Code Grp23-5
BMS | CATL | CATL314AHBMS | Alarm_138 | 35637 | Fault Code Grp23-6 | Equipments | Major | CLUSTER | 0 | Fault Code Grp23-6
时代天源，PC115KTL-AG
PCS | 时代天源 | PC115KTL-AG | Fanabnormalalarm | 35650 | Fan Abnormality Alarm | Equipments | Major | PCS | 0 | Fan Abnormality Alarm
PCS | 时代天源 | PC115KTL-AG | Hardwareabnormalityalarm | 35651 | Hardware Abnormality Alarm | Equipments | Major | PCS | 0 | Hardware Abnormality Alarm
PCS | 时代天源 | PC115KTL-AG | Abnormalcurrent | 35652 | Current Abnormality | Equipments | Major | PCS | 0 | Current Abnormality
PCS | 时代天源 | PC115KTL-AG | Overloadalarm | 35653 | Overload Alarm | Equipments | Major | PCS | 0 | Overload Alarm
PCS | 时代天源 | PC115KTL-AG | Configurationexception | 35654 | Configuration Exception | Equipments | Major | PCS | 0 | Configuration Exception
PCS | 时代天源 | PC115KTL-AG | Parallelsignalabnormality | 35655 | Parallel Signal Abnormality | Equipments | Major | PCS | 0 | Parallel Signal Abnormality
PCS | 时代天源 | PC115KTL-AG | Powergridfaultcrossing | 35656 | Grid Fault Ride-Through | Equipments | Major | PCS | 0 | Grid Fault Ride-Through
PCS | 时代天源 | PC115KTL-AG | Thepowergridisnotconnected | 35657 | Grid Not Connected 1 | Equipments | Major | PCS | 0 | Grid Not Connected 1
PCS | 时代天源 | PC115KTL-AG | Emergencystop | 35658 | Emergency Stop | Equipments | Major | PCS | 0 | Emergency Stop
PCS | 时代天源 | PC115KTL-AG | Communicationmalfunction | 35659 | Communication Fault | Equipments | Major | PCS | 0 | Communication Fault
PCS | 时代天源 | PC115KTL-AG | Overheatingfault | 35660 | Overheating Fault | Equipments | Major | PCS | 0 | Overheating Fault
PCS | 时代天源 | PC115KTL-AG | Hardwaremalfunction | 35661 | Hardware Fault | Equipments | Major | PCS | 0 | Hardware Fault
PCS | 时代天源 | PC115KTL-AG | LeakageCurexceedsthelimit | 35662 | Leakage Current Exceeds Limit | Equipments | Major | PCS | 0 | Leakage Current Exceeds Limit
PCS | 时代天源 | PC115KTL-AG | Insulationimpedancefault | 35663 | Insulation Impedance Fault | Equipments | Major | PCS | 0 | Insulation Impedance Fault
PCS | 时代天源 | PC115KTL-AG | Overloadfault | 35664 | Overload Fault | Equipments | Major | PCS | 0 | Overload Fault
PCS | 时代天源 | PC115KTL-AG | Overcurrentfault | 35665 | Overcurrent Fault | Equipments | Major | PCS | 0 | Overcurrent Fault
PCS | 时代天源 | PC115KTL-AG | Configurationmalfunction | 35666 | Configuration Fault | Equipments | Major | PCS | 0 | Configuration Fault
PCS | 时代天源 | PC115KTL-AG | Versionmalfunction | 35667 | Version Fault | Equipments | Major | PCS | 0 | Version Fault
PCS | 时代天源 | PC115KTL-AG | BMSmalfunction | 35668 | BMS Fault | Equipments | Major | PCS | 0 | BMS Fault
PCS | 时代天源 | PC115KTL-AG | EMSmalfunction | 35669 | EMS Fault | Equipments | Major | PCS | 0 | EMS Fault
PCS | 时代天源 | PC115KTL-AG | Powergridmalfunction | 35670 | Grid Fault | Equipments | Major | PCS | 0 | Grid Fault
PCS | 时代天源 | PC115KTL-AG | Inverterfault | 35671 | Inverter Fault | Equipments | Major | PCS | 0 | Inverter Fault
PCS | 时代天源 | PC115KTL-AG | Busvoltagefault | 35672 | Bus Voltage Fault | Equipments | Major | PCS | 0 | Bus Voltage Fault
PCS | 时代天源 | PC115KTL-AG | Offgridoperationfailure | 35673 | Off-Grid Operation Fault | Equipments | Major | PCS | 0 | Off-Grid Operation Fault
PCS | 时代天源 | PC115KTL-AG | Batteryvoltagemalfunction | 35674 | Battery Voltage Fault | Equipments | Major | PCS | 0 | Battery Voltage Fault
PCS | 时代天源 | PC115KTL-AG | Batterycurrentfault | 35675 | Battery Current Fault | Equipments | Major | PCS | 0 | Battery Current Fault
PCS | 时代天源 | PC115KTL-AG | Commaboutgroundfaults | 35676 | AC-to-Ground Fault | Equipments | Major | PCS | 0 | AC-to-Ground Fault
PCS | 时代天源 | PC115KTL-AG | Internalfanabnormality | 35677 | Internal Fan Abnormality | Equipments | Major | PCS | 0 | Internal Fan Abnormality
PCS | 时代天源 | PC115KTL-AG | Abnormalradiatorfan | 35678 | Radiator Fan Abnormality | Equipments | Major | PCS | 0 | Radiator Fan Abnormality
PCS | 时代天源 | PC115KTL-AG | Fanabnormality1 | 35679 | Fan Abnormality 1 | Equipments | Major | PCS | 0 | Fan Abnormality 1
PCS | 时代天源 | PC115KTL-AG | Fanabnormality2 | 35680 | Fan Abnormality 2 | Equipments | Major | PCS | 0 | Fan Abnormality 2
PCS | 时代天源 | PC115KTL-AG | Fanabnormality3 | 35681 | Fan Abnormality 3 | Equipments | Major | PCS | 0 | Fan Abnormality 3
PCS | 时代天源 | PC115KTL-AG | Fanabnormality4 | 35682 | Fan Abnormality 4 | Equipments | Major | PCS | 0 | Fan Abnormality 4
PCS | 时代天源 | PC115KTL-AG | Fanabnormality5 | 35683 | Fan Abnormality 5 | Equipments | Major | PCS | 0 | Fan Abnormality 5
PCS | 时代天源 | PC115KTL-AG | Fanabnormality6 | 35684 | Fan Abnormality 6 | Equipments | Major | PCS | 0 | Fan Abnormality 6
PCS | 时代天源 | PC115KTL-AG | CANprotocolexception | 35685 | CAN Protocol Exception | Equipments | Major | PCS | 0 | CAN Protocol Exception
PCS | 时代天源 | PC115KTL-AG | Stackexception | 35686 | Stack Exception | Equipments | Major | PCS | 0 | Stack Exception
PCS | 时代天源 | PC115KTL-AG | MCUexception1 | 35687 | MCU Exception 1 | Equipments | Major | PCS | 0 | MCU Exception 1
PCS | 时代天源 | PC115KTL-AG | MCUexception2 | 35688 | MCU Exception 2 | Equipments | Major | PCS | 0 | MCU Exception 2
PCS | 时代天源 | PC115KTL-AG | MCUexception3 | 35689 | MCU Exception 3 | Equipments | Major | PCS | 0 | MCU Exception 3
PCS | 时代天源 | PC115KTL-AG | MCUexception4 | 35690 | MCU Exception 4 | Equipments | Major | PCS | 0 | MCU Exception 4
PCS | 时代天源 | PC115KTL-AG | MCUexception5 | 35691 | MCU Exception 5 | Equipments | Major | PCS | 0 | MCU Exception 5
PCS | 时代天源 | PC115KTL-AG | MCUexception6 | 35692 | MCU Exception 6 | Equipments | Major | PCS | 0 | MCU Exception 6
PCS | 时代天源 | PC115KTL-AG | Memoryexception | 35693 | Memory Exception | Equipments | Major | PCS | 0 | Memory Exception
PCS | 时代天源 | PC115KTL-AG | AbnEnvTemperatureprobe | 35694 | Ambient Temp Probe Abnormality | Equipments | Major | PCS | 0 | Ambient Temp Probe Abnormality
PCS | 时代天源 | PC115KTL-AG | TheInternalTempProbeisAbn | 35695 | Internal Temp Probe Abnormality | Equipments | Major | PCS | 0 | Internal Temp Probe Abnormality
PCS | 时代天源 | PC115KTL-AG | AbnTempprobeofpowerdevice | 35696 | Power Device Temp Probe Abnormality | Equipments | Major | PCS | 0 | Power Device Temp Probe Abnormality
PCS | 时代天源 | PC115KTL-AG | TempProbeAbnormality1 | 35697 | Temperature Probe Abnormality 1 | Equipments | Major | PCS | 0 | Temperature Probe Abnormality 1
PCS | 时代天源 | PC115KTL-AG | TempProbeAbnormality2 | 35698 | Temperature Probe Abnormality 2 | Equipments | Major | PCS | 0 | Temperature Probe Abnormality 2
PCS | 时代天源 | PC115KTL-AG | Abnlightningprotectioncomm | 35699 | AC Lightning Protection Abnormality | Equipments | Major | PCS | 0 | AC Lightning Protection Abnormality
PCS | 时代天源 | PC115KTL-AG | AbnDClightningprotection | 35700 | DC Lightning Protection Abnormality | Equipments | Major | PCS | 0 | DC Lightning Protection Abnormality
PCS | 时代天源 | PC115KTL-AG | Refusetoupgrade | 35701 | Refuse Upgrade | Equipments | Major | PCS | 0 | Refuse Upgrade
PCS | 时代天源 | PC115KTL-AG | Refuseconfiguration | 35702 | Refuse Configuration | Equipments | Major | PCS | 0 | Refuse Configuration
PCS | 时代天源 | PC115KTL-AG | CorrectionParaoutofbounds | 35703 | Correction Parameter Out of Bounds | Equipments | Major | PCS | 0 | Correction Parameter Out of Bounds
PCS | 时代天源 | PC115KTL-AG | Variableaddressoutofbounds | 35704 | Variable Address Out of Bounds | Equipments | Major | PCS | 0 | Variable Address Out of Bounds
PCS | 时代天源 | PC115KTL-AG | Configurationexception1 | 35705 | Configuration Exception 1 | Equipments | Major | PCS | 0 | Configuration Exception 1
PCS | 时代天源 | PC115KTL-AG | ConfigurationException2 | 35706 | Configuration Exception 2 | Equipments | Major | PCS | 0 | Configuration Exception 2
PCS | 时代天源 | PC115KTL-AG | Configurationexception3 | 35707 | Configuration Exception 3 | Equipments | Major | PCS | 0 | Configuration Exception 3
PCS | 时代天源 | PC115KTL-AG | Configurationexception4 | 35708 | Configuration Exception 4 | Equipments | Major | PCS | 0 | Configuration Exception 4
PCS | 时代天源 | PC115KTL-AG | AphaseovercurrentAlarm | 35709 | Phase A Overcurrent Alarm | Equipments | Major | PCS | 0 | Phase A Overcurrent Alarm
PCS | 时代天源 | PC115KTL-AG | BphaseovercurrentAlarm | 35710 | Phase B Overcurrent Alarm | Equipments | Major | PCS | 0 | Phase B Overcurrent Alarm
PCS | 时代天源 | PC115KTL-AG | CphaseovercurrentAlarm | 35711 | Phase C Overcurrent Alarm | Equipments | Major | PCS | 0 | Phase C Overcurrent Alarm
PCS | 时代天源 | PC115KTL-AG | CommunicationOverCurAlarm1 | 35712 | AC Overcurrent Alarm 1 | Equipments | Major | PCS | 0 | AC Overcurrent Alarm 1
PCS | 时代天源 | PC115KTL-AG | CommunicationOverCurAlarm2 | 35713 | AC Overcurrent Alarm 2 | Equipments | Major | PCS | 0 | AC Overcurrent Alarm 2
PCS | 时代天源 | PC115KTL-AG | CommunicationOverCurAlarm3 | 35714 | AC Overcurrent Alarm 3 | Equipments | Major | PCS | 0 | AC Overcurrent Alarm 3
PCS | 时代天源 | PC115KTL-AG | CommunicationOverCurAlarm4 | 35715 | AC Overcurrent Alarm 4 | Equipments | Major | PCS | 0 | AC Overcurrent Alarm 4
PCS | 时代天源 | PC115KTL-AG | CommunicationOverCurAlarm5 | 35716 | AC Overcurrent Alarm 5 | Equipments | Major | PCS | 0 | AC Overcurrent Alarm 5
PCS | 时代天源 | PC115KTL-AG | AphaseOverloadAlarm | 35717 | Phase A Overload Alarm | Equipments | Major | PCS | 0 | Phase A Overload Alarm
PCS | 时代天源 | PC115KTL-AG | BphaseOverloadAlarm | 35718 | Phase B Overload Alarm | Equipments | Major | PCS | 0 | Phase B Overload Alarm
PCS | 时代天源 | PC115KTL-AG | CphaseOverloadAlarm | 35719 | Phase C Overload Alarm | Equipments | Major | PCS | 0 | Phase C Overload Alarm
PCS | 时代天源 | PC115KTL-AG | CommOverloadAlarm1 | 35720 | AC Overload Alarm 1 | Equipments | Major | PCS | 0 | AC Overload Alarm 1
PCS | 时代天源 | PC115KTL-AG | CommOverloadAlarm2 | 35721 | AC Overload Alarm 2 | Equipments | Major | PCS | 0 | AC Overload Alarm 2
PCS | 时代天源 | PC115KTL-AG | CommOverloadAlarm3 | 35722 | AC Overload Alarm 3 | Equipments | Major | PCS | 0 | AC Overload Alarm 3
PCS | 时代天源 | PC115KTL-AG | CommOverloadAlarm4 | 35723 | AC Overload Alarm 4 | Equipments | Major | PCS | 0 | AC Overload Alarm 4
PCS | 时代天源 | PC115KTL-AG | CommOverloadAlarm5 | 35724 | AC Overload Alarm 5 | Equipments | Major | PCS | 0 | AC Overload Alarm 5
PCS | 时代天源 | PC115KTL-AG | CommunicationPreChaAlarm | 35725 | AC Pre-Charge Alarm | Equipments | Major | PCS | 0 | AC Pre-Charge Alarm
PCS | 时代天源 | PC115KTL-AG | Lowvoltagecrossingalarm | 35726 | Low Voltage Ride-Through Alarm | Equipments | Major | PCS | 0 | Low Voltage Ride-Through Alarm
PCS | 时代天源 | PC115KTL-AG | Highvoltagecrossingalarm | 35727 | High Voltage Ride-Through Alarm | Equipments | Major | PCS | 0 | High Voltage Ride-Through Alarm
PCS | 时代天源 | PC115KTL-AG | IslandAlert | 35728 | Islanding Alarm | Equipments | Major | PCS | 0 | Islanding Alarm
PCS | 时代天源 | PC115KTL-AG | Currentimbalancealarm | 35729 | Current Imbalance Alarm | Equipments | Major | PCS | 0 | Current Imbalance Alarm
PCS | 时代天源 | PC115KTL-AG | HarmonicCurexceedsthelimit | 35730 | Harmonic Current Exceeds Limit | Equipments | Major | PCS | 0 | Harmonic Current Exceeds Limit
PCS | 时代天源 | PC115KTL-AG | Halfbusimbalancealarm | 35731 | Half-Bus Imbalance Alarm | Equipments | Major | PCS | 0 | Half-Bus Imbalance Alarm
PCS | 时代天源 | PC115KTL-AG | Abncarriersyncsignal | 35732 | Carrier Sync Signal Abnormality | Equipments | Major | PCS | 0 | Carrier Sync Signal Abnormality
PCS | 时代天源 | PC115KTL-AG | AbnPowerFreqSyncSignal | 35733 | Power Frequency Sync Signal Abnormality | Equipments | Major | PCS | 0 | Power Frequency Sync Signal Abnormality
PCS | 时代天源 | PC115KTL-AG | Internalfan1isabnormal | 35734 | Internal Fan 1 Abnormality | Equipments | Major | PCS | 0 | Internal Fan 1 Abnormality
PCS | 时代天源 | PC115KTL-AG | Internalfan2isabnormal | 35735 | Internal Fan 2 Abnormality | Equipments | Major | PCS | 0 | Internal Fan 2 Abnormality
PCS | 时代天源 | PC115KTL-AG | Internalfan3isabnormal | 35736 | Internal Fan 3 Abnormality | Equipments | Major | PCS | 0 | Internal Fan 3 Abnormality
PCS | 时代天源 | PC115KTL-AG | Internalemergencyshutdown | 35737 | Internal Emergency Shutdown | Equipments | Major | PCS | 0 | Internal Emergency Shutdown
PCS | 时代天源 | PC115KTL-AG | Externalemergencyshutdown | 35738 | External Emergency Shutdown | Equipments | Major | PCS | 0 | External Emergency Shutdown
PCS | 时代天源 | PC115KTL-AG | Emergencystop1 | 35739 | Emergency Stop 1 | Equipments | Major | PCS | 0 | Emergency Stop 1
PCS | 时代天源 | PC115KTL-AG | Emergencystop2 | 35740 | Emergency Stop 2 | Equipments | Major | PCS | 0 | Emergency Stop 2
PCS | 时代天源 | PC115KTL-AG | PV+insulationfault | 35741 | PV+ Insulation Fault | Equipments | Major | PCS | 0 | PV+ Insulation Fault
PCS | 时代天源 | PC115KTL-AG | PVinsulationfault | 35742 | PV- Insulation Fault | Equipments | Major | PCS | 0 | PV- Insulation Fault
PCS | 时代天源 | PC115KTL-AG | Insulationfault1 | 35743 | Insulation Fault 1 | Equipments | Major | PCS | 0 | Insulation Fault 1
PCS | 时代天源 | PC115KTL-AG | Insulationfault2 | 35744 | Insulation Fault 2 | Equipments | Major | PCS | 0 | Insulation Fault 2
PCS | 时代天源 | PC115KTL-AG | BMStrip | 35745 | BMS Trip | Equipments | Major | PCS | 0 | BMS Trip
PCS | 时代天源 | PC115KTL-AG | BMSdrycontactfault | 35746 | BMS Dry Contact Fault | Equipments | Major | PCS | 0 | BMS Dry Contact Fault
PCS | 时代天源 | PC115KTL-AG | BMSmalfunction1 | 35747 | BMS Fault 1 | Equipments | Major | PCS | 0 | BMS Fault 1
PCS | 时代天源 | PC115KTL-AG | BMSfault2 | 35748 | BMS Fault 2 | Equipments | Major | PCS | 0 | BMS Fault 2
PCS | 时代天源 | PC115KTL-AG | ContinuousLeakCurExcelimit | 35749 | Continuous Leakage Current Overlimit | Equipments | Major | PCS | 0 | Continuous Leakage Current Overlimit
PCS | 时代天源 | PC115KTL-AG | SuddenleakCurExce30mA | 35750 | Sudden Leakage Current >30mA | Equipments | Major | PCS | 0 | Sudden Leakage Current >30mA
PCS | 时代天源 | PC115KTL-AG | SuddenleakCurExce60mA | 35751 | Sudden Leakage Current >60mA | Equipments | Major | PCS | 0 | Sudden Leakage Current >60mA
PCS | 时代天源 | PC115KTL-AG | SuddenleakCurExce150mA | 35752 | Sudden Leakage Current >150mA | Equipments | Major | PCS | 0 | Sudden Leakage Current >150mA
PCS | 时代天源 | PC115KTL-AG | EMSCommunicationAbn | 35753 | EMS Communication Abnormality | Equipments | Major | PCS | 0 | EMS Communication Abnormality
PCS | 时代天源 | PC115KTL-AG | BMSCommunicationAbn | 35754 | BMS Communication Abnormality | Equipments | Major | PCS | 0 | BMS Communication Abnormality
PCS | 时代天源 | PC115KTL-AG | Option1CommException | 35755 | Option 1 Communication Exception | Equipments | Major | PCS | 0 | Option 1 Communication Exception
PCS | 时代天源 | PC115KTL-AG | Option2CommException | 35756 | Option 2 Communication Exception | Equipments | Major | PCS | 0 | Option 2 Communication Exception
PCS | 时代天源 | PC115KTL-AG | Option3CommException | 35757 | Option 3 Communication Exception | Equipments | Major | PCS | 0 | Option 3 Communication Exception
PCS | 时代天源 | PC115KTL-AG | Option4CommException | 35758 | Option 4 Communication Exception | Equipments | Major | PCS | 0 | Option 4 Communication Exception
PCS | 时代天源 | PC115KTL-AG | Option5CommException | 35759 | Option 5 Communication Exception | Equipments | Major | PCS | 0 | Option 5 Communication Exception
PCS | 时代天源 | PC115KTL-AG | ExternalCommException1 | 35760 | External Communication Exception 1 | Equipments | Major | PCS | 0 | External Communication Exception 1
PCS | 时代天源 | PC115KTL-AG | CANCommunicationAbn | 35761 | CAN Communication Abnormality | Equipments | Major | PCS | 0 | CAN Communication Abnormality
PCS | 时代天源 | PC115KTL-AG | CommbetweenMCUsisAbn | 35762 | Inter-MCU Communication Abnormality | Equipments | Major | PCS | 0 | Inter-MCU Communication Abnormality
PCS | 时代天源 | PC115KTL-AG | MCUsamplinginconsistency | 35763 | MCU Sampling Inconsistency | Equipments | Major | PCS | 0 | MCU Sampling Inconsistency
PCS | 时代天源 | PC115KTL-AG | Multiplemainfaults | 35764 | Multiple Masters Fault | Equipments | Major | PCS | 0 | Multiple Masters Fault
PCS | 时代天源 | PC115KTL-AG | Duplicatefault | 35765 | Duplicate ID Fault | Equipments | Major | PCS | 0 | Duplicate ID Fault
PCS | 时代天源 | PC115KTL-AG | InternalCommException1 | 35766 | Internal Comm Exception 1 | Equipments | Major | PCS | 0 | Internal Comm Exception 1
PCS | 时代天源 | PC115KTL-AG | Internalcommexception2 | 35767 | Internal Comm Exception 2 | Equipments | Major | PCS | 0 | Internal Comm Exception 2
PCS | 时代天源 | PC115KTL-AG | Internalcommexception3 | 35768 | Internal Comm Exception 3 | Equipments | Major | PCS | 0 | Internal Comm Exception 3
PCS | 时代天源 | PC115KTL-AG | AutConfexception | 35769 | Authentication Config Exception | Equipments | Major | PCS | 0 | Authentication Config Exception
PCS | 时代天源 | PC115KTL-AG | AbnSoftwareAndHardwareVer | 35770 | Software & Hardware Ver Abnormality | Equipments | Major | PCS | 0 | Software & Hardware Ver Abnormality
PCS | 时代天源 | PC115KTL-AG | LogicalProcVerException | 35771 | Logical Processor Ver Exception | Equipments | Major | PCS | 0 | Logical Processor Ver Exception
PCS | 时代天源 | PC115KTL-AG | Softwareversionmismatch | 35772 | Software Version Mismatch | Equipments | Major | PCS | 0 | Software Version Mismatch
PCS | 时代天源 | PC115KTL-AG | ConfigurationFault1 | 35773 | Configuration Fault 1 | Equipments | Major | PCS | 0 | Configuration Fault 1
PCS | 时代天源 | PC115KTL-AG | ConfigurationFault2 | 35774 | Configuration Fault 2 | Equipments | Major | PCS | 0 | Configuration Fault 2
PCS | 时代天源 | PC115KTL-AG | ConfigurationFault3 | 35775 | Configuration Fault 3 | Equipments | Major | PCS | 0 | Configuration Fault 3
PCS | 时代天源 | PC115KTL-AG | Configurationfault4 | 35776 | Configuration Fault 4 | Equipments | Major | PCS | 0 | Configuration Fault 4
PCS | 时代天源 | PC115KTL-AG | TheambientTempIstoohigh, | 35777 | Ambient Temp Too High | Equipments | Major | PCS | 0 | Ambient Temp Too High
PCS | 时代天源 | PC115KTL-AG | TheinternalambientTemphigh | 35778 | Internal Ambient Temp High | Equipments | Major | PCS | 0 | Internal Ambient Temp High
PCS | 时代天源 | PC115KTL-AG | Powerdeviceoverheating | 35779 | Power Device Overheating | Equipments | Major | PCS | 0 | Power Device Overheating
PCS | 时代天源 | PC115KTL-AG | Overheatingfault1 | 35780 | Overheating Fault 1 | Equipments | Major | PCS | 0 | Overheating Fault 1
PCS | 时代天源 | PC115KTL-AG | Overheatingfault2 | 35781 | Overheating Fault 2 | Equipments | Major | PCS | 0 | Overheating Fault 2
PCS | 时代天源 | PC115KTL-AG | Overheatingfault3 | 35782 | Overheating Fault 3 | Equipments | Major | PCS | 0 | Overheating Fault 3
PCS | 时代天源 | PC115KTL-AG | Overheatingfault4 | 35783 | Overheating Fault 4 | Equipments | Major | PCS | 0 | Overheating Fault 4
PCS | 时代天源 | PC115KTL-AG | SlowDownresistanceOverheat | 35784 | Soft-Start Resistor Overheat | Equipments | Major | PCS | 0 | Soft-Start Resistor Overheat
PCS | 时代天源 | PC115KTL-AG | AphaseACRelayOpencircuit | 35785 | Phase A AC Relay Open Circuit | Equipments | Major | PCS | 0 | Phase A AC Relay Open Circuit
PCS | 时代天源 | PC115KTL-AG | BphaseACRelayOpencircuit | 35786 | Phase B AC Relay Open Circuit | Equipments | Major | PCS | 0 | Phase B AC Relay Open Circuit
PCS | 时代天源 | PC115KTL-AG | CphaseACRelayOpencircuit | 35787 | Phase C AC Relay Open Circuit | Equipments | Major | PCS | 0 | Phase C AC Relay Open Circuit
PCS | 时代天源 | PC115KTL-AG | AphaseACRelayClosecircuit | 35788 | Phase A AC Relay Short Circuit | Equipments | Major | PCS | 0 | Phase A AC Relay Short Circuit
PCS | 时代天源 | PC115KTL-AG | BphaseACRelayClosecircuit | 35789 | Phase B AC Relay Short Circuit | Equipments | Major | PCS | 0 | Phase B AC Relay Short Circuit
PCS | 时代天源 | PC115KTL-AG | CphaseACRelayClosecircuit | 35790 | Phase C AC Relay Short Circuit | Equipments | Major | PCS | 0 | Phase C AC Relay Short Circuit
PCS | 时代天源 | PC115KTL-AG | Busrelayopencircuit | 35791 | Bus Relay Open Circuit | Equipments | Major | PCS | 0 | Bus Relay Open Circuit
PCS | 时代天源 | PC115KTL-AG | Busrelayshortcircuit | 35792 | Bus Relay Short Circuit | Equipments | Major | PCS | 0 | Bus Relay Short Circuit
PCS | 时代天源 | PC115KTL-AG | Communicationprechafault | 35793 | AC Pre-Charge Fault | Equipments | Major | PCS | 0 | AC Pre-Charge Fault
PCS | 时代天源 | PC115KTL-AG | DCprechargingfault | 35794 | DC Pre-Charge Fault | Equipments | Major | PCS | 0 | DC Pre-Charge Fault
PCS | 时代天源 | PC115KTL-AG | Auxiliarysourcefault1 | 35795 | Auxiliary Power Fault 1 | Equipments | Major | PCS | 0 | Auxiliary Power Fault 1
PCS | 时代天源 | PC115KTL-AG | Secondarysourcefault2 | 35796 | Auxiliary Power Fault 2 | Equipments | Major | PCS | 0 | Auxiliary Power Fault 2
PCS | 时代天源 | PC115KTL-AG | Hardwaremalfunction1 | 35797 | Hardware Malfunction 1 | Equipments | Major | PCS | 0 | Hardware Malfunction 1
PCS | 时代天源 | PC115KTL-AG | Hardwaremalfunction2 | 35798 | Hardware Malfunction 2 | Equipments | Major | PCS | 0 | Hardware Malfunction 2
PCS | 时代天源 | PC115KTL-AG | SingleboardtoolingAbn | 35799 | Single Board Tooling Abnormality | Equipments | Major | PCS | 0 | Single Board Tooling Abnormality
PCS | 时代天源 | PC115KTL-AG | AbnormalOverallTooling | 35800 | Overall Tooling Abnormality | Equipments | Major | PCS | 0 | Overall Tooling Abnormality
PCS | 时代天源 | PC115KTL-AG | OverVoltageOfThemainbusbar | 35801 | Main Bus Overvoltage | Equipments | Major | PCS | 0 | Main Bus Overvoltage
PCS | 时代天源 | PC115KTL-AG | ThemainbusbarisunderVol | 35802 | Main Bus Undervoltage | Equipments | Major | PCS | 0 | Main Bus Undervoltage
PCS | 时代天源 | PC115KTL-AG | Busbarimbalance | 35803 | Bus Imbalance | Equipments | Major | PCS | 0 | Bus Imbalance
PCS | 时代天源 | PC115KTL-AG | PositivebusoverVoltage | 35804 | Positive Bus Overvoltage | Equipments | Major | PCS | 0 | Positive Bus Overvoltage
PCS | 时代天源 | PC115KTL-AG | PositivebusunderVoltage | 35805 | Positive Bus Undervoltage | Equipments | Major | PCS | 0 | Positive Bus Undervoltage
PCS | 时代天源 | PC115KTL-AG | NegativebusoverVoltage | 35806 | Negative Bus Overvoltage | Equipments | Major | PCS | 0 | Negative Bus Overvoltage
PCS | 时代天源 | PC115KTL-AG | NegativebusunderVoltage | 35807 | Negative Bus Undervoltage | Equipments | Major | PCS | 0 | Negative Bus Undervoltage
PCS | 时代天源 | PC115KTL-AG | InverteroverVoltage | 35808 | Inverter Overvoltage | Equipments | Major | PCS | 0 | Inverter Overvoltage
PCS | 时代天源 | PC115KTL-AG | InverterunderVoltage | 35809 | Inverter Undervoltage | Equipments | Major | PCS | 0 | Inverter Undervoltage
PCS | 时代天源 | PC115KTL-AG | Inverteroverclocking | 35810 | Inverter Overfrequency | Equipments | Major | PCS | 0 | Inverter Overfrequency
PCS | 时代天源 | PC115KTL-AG | Invertedunderfrequency | 35811 | Inverter Underfrequency | Equipments | Major | PCS | 0 | Inverter Underfrequency
PCS | 时代天源 | PC115KTL-AG | Invertersoftstartfailure | 35812 | Inverter Soft-Start Failure | Equipments | Major | PCS | 0 | Inverter Soft-Start Failure
PCS | 时代天源 | PC115KTL-AG | Inverterfault1 | 35813 | Inverter Fault 1 | Equipments | Major | PCS | 0 | Inverter Fault 1
PCS | 时代天源 | PC115KTL-AG | Inverterfault2 | 35814 | Inverter Fault 2 | Equipments | Major | PCS | 0 | Inverter Fault 2
PCS | 时代天源 | PC115KTL-AG | Inverterfault3 | 35815 | Inverter Fault 3 | Equipments | Major | PCS | 0 | Inverter Fault 3
PCS | 时代天源 | PC115KTL-AG | Inverterfault4 | 35816 | Inverter Fault 4 | Equipments | Major | PCS | 0 | Inverter Fault 4
PCS | 时代天源 | PC115KTL-AG | OvervoltageofthepowergridI | 35817 | Grid Overvoltage I | Equipments | Major | PCS | 0 | Grid Overvoltage I
PCS | 时代天源 | PC115KTL-AG | GridOvervoltageII | 35818 | Grid Overvoltage II | Equipments | Major | PCS | 0 | Grid Overvoltage II
PCS | 时代天源 | PC115KTL-AG | GridOvervoltageIII | 35819 | Grid Overvoltage III | Equipments | Major | PCS | 0 | Grid Overvoltage III
PCS | 时代天源 | PC115KTL-AG | OvervoltageRofthepowergrid | 35820 | Grid Overvoltage R | Equipments | Major | PCS | 0 | Grid Overvoltage R
PCS | 时代天源 | PC115KTL-AG | PowergridundervoltageI | 35821 | Grid Undervoltage I | Equipments | Major | PCS | 0 | Grid Undervoltage I
PCS | 时代天源 | PC115KTL-AG | PowergridundervoltageII | 35822 | Grid Undervoltage II | Equipments | Major | PCS | 0 | Grid Undervoltage II
PCS | 时代天源 | PC115KTL-AG | PowergridundervoltageIII | 35823 | Grid Undervoltage III | Equipments | Major | PCS | 0 | Grid Undervoltage III
PCS | 时代天源 | PC115KTL-AG | ThepowerGridisnotConn | 35824 | Grid Not Connected 2 | Equipments | Major | PCS | 0 | Grid Not Connected 2
PCS | 时代天源 | PC115KTL-AG | GridOverFrequencyI | 35825 | Grid Overfrequency I | Equipments | Major | PCS | 0 | Grid Overfrequency I
PCS | 时代天源 | PC115KTL-AG | GridOverFrequencyII | 35826 | Grid Overfrequency II | Equipments | Major | PCS | 0 | Grid Overfrequency II
PCS | 时代天源 | PC115KTL-AG | GridOverFrequencyIII | 35827 | Grid Overfrequency III | Equipments | Major | PCS | 0 | Grid Overfrequency III
PCS | 时代天源 | PC115KTL-AG | Reverseorderofpowergrid | 35828 | Grid Phase Reversal | Equipments | Major | PCS | 0 | Grid Phase Reversal
PCS | 时代天源 | PC115KTL-AG | UnderfrequencyofpowergridI | 35829 | Grid Underfrequency I | Equipments | Major | PCS | 0 | Grid Underfrequency I
PCS | 时代天源 | PC115KTL-AG | PowerGridUnderfrequencyII | 35830 | Grid Underfrequency II | Equipments | Major | PCS | 0 | Grid Underfrequency II
PCS | 时代天源 | PC115KTL-AG | PowerGridUnderFrequencyIII | 35831 | Grid Underfrequency III | Equipments | Major | PCS | 0 | Grid Underfrequency III
PCS | 时代天源 | PC115KTL-AG | Island | 35832 | Islanding | Equipments | Major | PCS | 0 | Islanding
PCS | 时代天源 | PC115KTL-AG | OffGridCommOverVoltage | 35833 | Off-Grid AC Overvoltage | Equipments | Major | PCS | 0 | Off-Grid AC Overvoltage
PCS | 时代天源 | PC115KTL-AG | OffGridCommUnderVoltage | 35834 | Off-Grid AC Undervoltage | Equipments | Major | PCS | 0 | Off-Grid AC Undervoltage
PCS | 时代天源 | PC115KTL-AG | OffGridVoltageOscillation | 35835 | Off-Grid Voltage Oscillation | Equipments | Major | PCS | 0 | Off-Grid Voltage Oscillation
PCS | 时代天源 | PC115KTL-AG | OffGridOperationFault1 | 35836 | Off-Grid Operation Fault 1 | Equipments | Major | PCS | 0 | Off-Grid Operation Fault 1
PCS | 时代天源 | PC115KTL-AG | AphaseACoverload | 35837 | Phase A AC Overload | Equipments | Major | PCS | 0 | Phase A AC Overload
PCS | 时代天源 | PC115KTL-AG | BphaseACoverload | 35838 | Phase B AC Overload | Equipments | Major | PCS | 0 | Phase B AC Overload
PCS | 时代天源 | PC115KTL-AG | CphaseACoverload | 35839 | Phase C AC Overload | Equipments | Major | PCS | 0 | Phase C AC Overload
PCS | 时代天源 | PC115KTL-AG | CommunicationOverload1 | 35840 | AC Overload 1 | Equipments | Major | PCS | 0 | AC Overload 1
PCS | 时代天源 | PC115KTL-AG | AIntersectingFlow | 35841 | Phase A AC Overcurrent | Equipments | Major | PCS | 0 | Phase A AC Overcurrent
PCS | 时代天源 | PC115KTL-AG | BIntersectingFlow | 35842 | Phase B AC Overcurrent | Equipments | Major | PCS | 0 | Phase B AC Overcurrent
PCS | 时代天源 | PC115KTL-AG | CIntersectingFlow | 35843 | Phase C AC Overcurrent | Equipments | Major | PCS | 0 | Phase C AC Overcurrent
PCS | 时代天源 | PC115KTL-AG | AphaseCurDCCompExcTheLimit | 35844 | Phase A Current DC Component Overlimit | Equipments | Major | PCS | 0 | Phase A Current DC Component Overlimit
PCS | 时代天源 | PC115KTL-AG | BphaseCurDCCompExcTheLimit | 35845 | Phase B Current DC Component Overlimit | Equipments | Major | PCS | 0 | Phase B Current DC Component Overlimit
PCS | 时代天源 | PC115KTL-AG | CphaseCurDCCompExcTheLimit | 35846 | Phase C Current DC Component Overlimit | Equipments | Major | PCS | 0 | Phase C Current DC Component Overlimit
PCS | 时代天源 | PC115KTL-AG | BatteryOverVoltage | 35847 | Battery Overvoltage | Equipments | Major | PCS | 0 | Battery Overvoltage
PCS | 时代天源 | PC115KTL-AG | BatteryOverCurrent | 35848 | Battery Overcurrent | Equipments | Major | PCS | 0 | Battery Overcurrent
PCS | 时代天源 | PC115KTL-AG | BatteryChaOverCurrent | 35849 | Battery Charging Overcurrent | Equipments | Major | PCS | 0 | Battery Charging Overcurrent
PCS | 时代天源 | PC115KTL-AG | BatteryUnderVoltage | 35850 | Battery Undervoltage | Equipments | Major | PCS | 0 | Battery Undervoltage
PCS | 时代天源 | PC115KTL-AG | BatteryDsgOverCurrent | 35851 | Battery Discharge Overcurrent | Equipments | Major | PCS | 0 | Battery Discharge Overcurrent
PCS | 时代天源 | PC115KTL-AG | AphasePowerGridVolDCExcLimit | 35852 | Phase A Grid Voltage DC Component Overlimit | Equipments | Major | PCS | 0 | Phase A Grid Voltage DC Component Overlimit
PCS | 时代天源 | PC115KTL-AG | BphasePowerGridVolDCExcLimit | 35853 | Phase B Grid Voltage DC Component Overlimit | Equipments | Major | PCS | 0 | Phase B Grid Voltage DC Component Overlimit
PCS | 时代天源 | PC115KTL-AG | CphasePowerGridVolDCExcLimit | 35854 | Phase C Grid Voltage DC Component Overlimit | Equipments | Major | PCS | 0 | Phase C Grid Voltage DC Component Overlimit
PCS | 时代天源 | PC115KTL-AG | A-phaseHardwareOverCurrent | 35855 | Phase A Hardware Overcurrent | Equipments | Major | PCS | 0 | Phase A Hardware Overcurrent
PCS | 时代天源 | PC115KTL-AG | B-phaseHardwareOverCurrent | 35856 | Phase B Hardware Overcurrent | Equipments | Major | PCS | 0 | Phase B Hardware Overcurrent
PCS | 时代天源 | PC115KTL-AG | C-phaseHardwareOverCurrent | 35857 | Phase C Hardware Overcurrent | Equipments | Major | PCS | 0 | Phase C Hardware Overcurrent
PCS | 时代天源 | PC115KTL-AG | GridVolShortCircuit | 35858 | Grid Voltage to Ground Short Circuit | Equipments | Major | PCS | 0 | Grid Voltage to Ground Short Circuit
PCS | 时代天源 | PC115KTL-AG | AbnFeedContactOfDCcontactor | 35859 | DC Contactor Feedback Contact Abnormality | Equipments | Major | PCS | 0 | DC Contactor Feedback Contact Abnormality
PCS | 时代天源 | PC115KTL-AG | ParallelAddressConflict | 35860 | Parallel Address Conflict | Equipments | Major | PCS | 0 | Parallel Address Conflict
PCS | 时代天源 | PC115KTL-AG | ParallelCommAbnormality | 35861 | Parallel Communication Abnormality | Equipments | Major | PCS | 0 | Parallel Communication Abnormality
PCS | 时代天源 | PC115KTL-AG | BatteryUnderColtage1 | 35862 | Battery Undervoltage 1 | Equipments | Major | PCS | 0 | Battery Undervoltage 1
PCS | 时代天源 | PC115KTL-AG | EMSBatteryChargingOverCur | 35863 | EMS Battery Charging Overcurrent | Equipments | Major | PCS | 0 | EMS Battery Charging Overcurrent
PCS | 时代天源 | PC115KTL-AG | EMSBatteryDischargeOverCur | 35864 | EMS Battery Discharge Overcurrent | Equipments | Major | PCS | 0 | EMS Battery Discharge Overcurrent
PCS | 时代天源 | PC115KTL-AG | AbnZeroGroundVolDetection | 35865 | Neutral-Ground Voltage Detection Abnormality | Equipments | Major | PCS | 0 | Neutral-Ground Voltage Detection Abnormality
PCS | 时代天源 | PC115KTL-AG | ARelativeGroundShortCir | 35866 | Phase A to Ground Short Circuit | Equipments | Major | PCS | 0 | Phase A to Ground Short Circuit
PCS | 时代天源 | PC115KTL-AG | BRelativeGroundShortCir | 35867 | Phase B to Ground Short Circuit | Equipments | Major | PCS | 0 | Phase B to Ground Short Circuit
PCS | 时代天源 | PC115KTL-AG | CRelativeGroundShortCir | 35868 | Phase C to Ground Short Circuit | Equipments | Major | PCS | 0 | Phase C to Ground Short Circuit
PCS | 时代天源 | PC115KTL-AG | ZeroSeqCircuitIExcThelimit | 35869 | Zero-Sequence Circuit I Overlimit | Equipments | Major | PCS | 0 | Zero-Sequence Circuit I Overlimit
PCS | 时代天源 | PC115KTL-AG | BatteryOverVoltage1 | 35870 | Battery Overvoltage 1 | Equipments | Major | PCS | 0 | Battery Overvoltage 1
PCS | 时代天源 | PC115KTL-AG | BatteryReverseConnection | 35871 | Battery Reverse Connection | Equipments | Major | PCS | 0 | Battery Reverse Connection
PCS | 时代天源 | PC115KTL-AG | ExternalFanmalFunction | 35872 | External Fan Malfunction | Equipments | Major | PCS | 0 | External Fan Malfunction
PCS | 时代天源 | PC115KTL-AG | PowerGridTenMinAveOverVol | 35873 | Grid 10-Min Average Overvoltage | Equipments | Major | PCS | 0 | Grid 10-Min Average Overvoltage
云天数能,云天-2.1PW
OTHERS | 云天数能 | 云天-2.1PW | Alarm_1 | 35874 | Emergency Stop Fault | Equipments | Major | OTHERS | 0 | Emergency Stop Fault
OTHERS | 云天数能 | 云天-2.2PW | Alarm_2 | 35875 | Fire Alarm Fault | Equipments | Major | OTHERS | 0 | Fire Alarm Fault
OTHERS | 云天数能 | 云天-2.3PW | Alarm_3 | 35876 | Water Leakage Fault | Equipments | Major | OTHERS | 0 | Water Leakage Fault
OTHERS | 云天数能 | 云天-2.4PW | Alarm_4 | 35877 | Transformer Overtemp Fault | Equipments | Major | OTHERS | 0 | Transformer Overtemp Fault
OTHERS | 云天数能 | 云天-2.5PW | Alarm_5 | 35878 | QF11 Close Fail Fault | Equipments | Major | OTHERS | 0 | QF11 Close Fail Fault
OTHERS | 云天数能 | 云天-2.6PW | Alarm_6 | 35879 | QF11 Trip Fail Fault | Equipments | Major | OTHERS | 0 | QF11 Trip Fail Fault
OTHERS | 云天数能 | 云天-2.7PW | Alarm_7 | 35880 | QF21 Close Fail Fault | Equipments | Major | OTHERS | 0 | QF21 Close Fail Fault
OTHERS | 云天数能 | 云天-2.8PW | Alarm_8 | 35881 | QF21 Trip Fail Fault | Equipments | Major | OTHERS | 0 | QF21 Trip Fail Fault
OTHERS | 云天数能 | 云天-2.9PW | Alarm_9 | 35882 | Fan Fault | Equipments | Major | OTHERS | 0 | Fan Fault
OTHERS | 云天数能 | 云天-2.10PW | Alarm_10 | 35883 | PCS1 Comm Fault | Equipments | Major | OTHERS | 0 | PCS1 Comm Fault
OTHERS | 云天数能 | 云天-2.11PW | Alarm_11 | 35884 | PCS2 Comm Fault | Equipments | Major | OTHERS | 0 | PCS2 Comm Fault
OTHERS | 云天数能 | 云天-2.12PW | Alarm_12 | 35885 | PCS3 Comm Fault | Equipments | Major | OTHERS | 0 | PCS3 Comm Fault
OTHERS | 云天数能 | 云天-2.13PW | Alarm_13 | 35886 | PCS4 Comm Fault | Equipments | Major | OTHERS | 0 | PCS4 Comm Fault
OTHERS | 云天数能 | 云天-2.14PW | Alarm_14 | 35887 | PCS5 Comm Fault | Equipments | Major | OTHERS | 0 | PCS5 Comm Fault
OTHERS | 云天数能 | 云天-2.15PW | Alarm_15 | 35888 | PCS6 Comm Fault | Equipments | Major | OTHERS | 0 | PCS6 Comm Fault
OTHERS | 云天数能 | 云天-2.16PW | Alarm_16 | 35889 | MPPT2 Comm Fault | Equipments | Major | OTHERS | 0 | MPPT2 Comm Fault
OTHERS | 云天数能 | 云天-2.17PW | Alarm_17 | 35890 | MPPT3 Comm Fault | Equipments | Major | OTHERS | 0 | MPPT3 Comm Fault
OTHERS | 云天数能 | 云天-2.18PW | Alarm_18 | 35891 | MPPT4 Comm Fault | Equipments | Major | OTHERS | 0 | MPPT4 Comm Fault
OTHERS | 云天数能 | 云天-2.19PW | Alarm_19 | 35892 | MPPT5 Comm Fault | Equipments | Major | OTHERS | 0 | MPPT5 Comm Fault
OTHERS | 云天数能 | 云天-2.20PW | Alarm_20 | 35893 | MPPT6 Comm Fault | Equipments | Major | OTHERS | 0 | MPPT6 Comm Fault
OTHERS | 云天数能 | 云天-2.21PW | Alarm_21 | 35894 | MPPT7 Comm Fault | Equipments | Major | OTHERS | 0 | MPPT7 Comm Fault
OTHERS | 云天数能 | 云天-2.22PW | Alarm_22 | 35895 | MPPT8 Comm Fault | Equipments | Major | OTHERS | 0 | MPPT8 Comm Fault
OTHERS | 云天数能 | 云天-2.23PW | Alarm_23 | 35896 | MPPT9 Comm Fault | Equipments | Major | OTHERS | 0 | MPPT9 Comm Fault
OTHERS | 云天数能 | 云天-2.24PW | Alarm_24 | 35897 | MPPT10 Comm Fault | Equipments | Major | OTHERS | 0 | MPPT10 Comm Fault
OTHERS | 云天数能 | 云天-2.25PW | Alarm_25 | 35898 | Battery Cluster 2 Comm Fault | Equipments | Major | OTHERS | 0 | Battery Cluster 2 Comm Fault
OTHERS | 云天数能 | 云天-2.26PW | Alarm_26 | 35899 | Battery Cluster 3 Comm Fault | Equipments | Major | OTHERS | 0 | Battery Cluster 3 Comm Fault
OTHERS | 云天数能 | 云天-2.27PW | Alarm_27 | 35900 | Battery Cluster 4 Comm Fault | Equipments | Major | OTHERS | 0 | Battery Cluster 4 Comm Fault
OTHERS | 云天数能 | 云天-2.28PW | Alarm_28 | 35901 | Battery Cluster 5 Comm Fault | Equipments | Major | OTHERS | 0 | Battery Cluster 5 Comm Fault
OTHERS | 云天数能 | 云天-2.29PW | Alarm_29 | 35902 | Battery Cluster 6 Comm Fault | Equipments | Major | OTHERS | 0 | Battery Cluster 6 Comm Fault
OTHERS | 云天数能 | 云天-2.30PW | Alarm_30 | 35903 | Battery Cluster 7 Comm Fault | Equipments | Major | OTHERS | 0 | Battery Cluster 7 Comm Fault
OTHERS | 云天数能 | 云天-2.31PW | Alarm_31 | 35904 | Battery Master Comm Fault | Equipments | Major | OTHERS | 0 | Battery Master Comm Fault
OTHERS | 云天数能 | 云天-2.32PW | Alarm_32 | 35905 | ATS Comm Fault | Equipments | Major | OTHERS | 0 | ATS Comm Fault
OTHERS | 云天数能 | 云天-2.33PW | Alarm_33 | 35906 | DIDO Module Comm Fault | Equipments | Major | OTHERS | 0 | DIDO Module Comm Fault
OTHERS | 云天数能 | 云天-2.34PW | Alarm_34 | 35907 | Meter Comm Fault | Equipments | Major | OTHERS | 0 | Meter Comm Fault
OTHERS | 云天数能 | 云天-2.35PW | Alarm_35 | 35908 | Load Meter Comm Fault | Equipments | Major | OTHERS | 0 | Load Meter Comm Fault
OTHERS | 云天数能 | 云天-2.36PW | Alarm_36 | 35909 | AC1 Comm Fault | Equipments | Major | OTHERS | 0 | AC1 Comm Fault
OTHERS | 云天数能 | 云天-2.37PW | Alarm_37 | 35910 | AC2 Comm Fault | Equipments | Major | OTHERS | 0 | AC2 Comm Fault
OTHERS | 云天数能 | 云天-2.38PW | Alarm_38 | 35911 | AC3 Comm Fault | Equipments | Major | OTHERS | 0 | AC3 Comm Fault
OTHERS | 云天数能 | 云天-2.39PW | Alarm_39 | 35912 | AC4 Comm Fault | Equipments | Major | OTHERS | 0 | AC4 Comm Fault
OTHERS | 云天数能 | 云天-2.40PW | Alarm_40 | 35913 | AC5 Comm Fault | Equipments | Major | OTHERS | 0 | AC5 Comm Fault
OTHERS | 云天数能 | 云天-2.41PW | Alarm_41 | 35914 | Liquid Cool1 Comm Fault | Equipments | Major | OTHERS | 0 | Liquid Cool1 Comm Fault
OTHERS | 云天数能 | 云天-2.42PW | Alarm_42 | 35915 | Liquid Cool2 Comm Fault | Equipments | Major | OTHERS | 0 | Liquid Cool2 Comm Fault
OTHERS | 云天数能 | 云天-2.43PW | Alarm_43 | 35916 | Liquid Cool3 Comm Fault | Equipments | Major | OTHERS | 0 | Liquid Cool3 Comm Fault
OTHERS | 云天数能 | 云天-2.44PW | Alarm_44 | 35917 | Liquid Cool4 Comm Fault | Equipments | Major | OTHERS | 0 | Liquid Cool4 Comm Fault
OTHERS | 云天数能 | 云天-2.45PW | Alarm_45 | 35918 | Liquid Cool5 Comm Fault | Equipments | Major | OTHERS | 0 | Liquid Cool5 Comm Fault
OTHERS | 云天数能 | 云天-2.46PW | Alarm_97 | 35919 | Fire1 Comm Fault | Equipments | Major | OTHERS | 0 | Fire1 Comm Fault
OTHERS | 云天数能 | 云天-2.47PW | Alarm_98 | 35920 | Fire2 Comm Fault | Equipments | Major | OTHERS | 0 | Fire2 Comm Fault
OTHERS | 云天数能 | 云天-2.48PW | Alarm_99 | 35921 | Fire3 Comm Fault | Equipments | Major | OTHERS | 0 | Fire3 Comm Fault
OTHERS | 云天数能 | 云天-2.49PW | Alarm_100 | 35922 | Fire4 Comm Fault | Equipments | Major | OTHERS | 0 | Fire4 Comm Fault
OTHERS | 云天数能 | 云天-2.50PW | Alarm_101 | 35923 | Fire5 Comm Fault | Equipments | Major | OTHERS | 0 | Fire5 Comm Fault
OTHERS | 云天数能 | 云天-2.51PW | Alarm_102 | 35924 | Dehumidifier1 Comm Fault | Equipments | Major | OTHERS | 0 | Dehumidifier1 Comm Fault
OTHERS | 云天数能 | 云天-2.52PW | Alarm_103 | 35925 | Dehumidifier2 Comm Fault | Equipments | Major | OTHERS | 0 | Dehumidifier2 Comm Fault
OTHERS | 云天数能 | 云天-2.53PW | Alarm_104 | 35926 | Dehumidifier3 Comm Fault | Equipments | Major | OTHERS | 0 | Dehumidifier3 Comm Fault
OTHERS | 云天数能 | 云天-2.54PW | Alarm_105 | 35927 | Dehumidifier4 Comm Fault | Equipments | Major | OTHERS | 0 | Dehumidifier4 Comm Fault
OTHERS | 云天数能 | 云天-2.55PW | Alarm_106 | 35928 | Dehumidifier5 Comm Fault | Equipments | Major | OTHERS | 0 | Dehumidifier5 Comm Fault
OTHERS | 云天数能 | 云天-2.56PW | Alarm_107 | 35929 | MPPT1 Comm Fault | Equipments | Major | OTHERS | 0 | MPPT1 Comm Fault
OTHERS | 云天数能 | 云天-2.57PW | Alarm_108 | 35930 | Battery Cluster 1 Comm Fault | Equipments | Major | OTHERS | 0 | Battery Cluster 1 Comm Fault
OTHERS | 云天数能 | 云天-2.58PW | Alarm_109 | 35931 | Electric Meter Communication Failure | Equipments | Major | OTHERS | 0 | Electric Meter Communication Failure
OTHERS | 云天数能 | 云天-2.59PW | Alarm_110 | 35932 | STS Cabinet E-Stop Fault | Equipments | Major | OTHERS | 0 | STS Cabinet E-Stop Fault
OTHERS | 云天数能 | 云天-2.60PW | Alarm_111 | 35933 | STS Cabinet Fire Fault | Equipments | Major | OTHERS | 0 | STS Cabinet Fire Fault
OTHERS | 云天数能 | 云天-2.61PW | Alarm_112 | 35934 | STS Cabinet Water Leak Fault | Equipments | Major | OTHERS | 0 | STS Cabinet Water Leak Fault
OTHERS | 云天数能 | 云天-2.62PW | Alarm_113 | 35935 | STS Cabinet XFMR Overtemp | Equipments | Major | OTHERS | 0 | STS Cabinet XFMR Overtemp
OTHERS | 云天数能 | 云天-2.63PW | Alarm_114 | 35936 | STS Cabinet QF11 Close Fail | Equipments | Major | OTHERS | 0 | STS Cabinet QF11 Close Fail
OTHERS | 云天数能 | 云天-2.64PW | Alarm_115 | 35937 | STS Cabinet QF11 Trip Fail | Equipments | Major | OTHERS | 0 | STS Cabinet QF11 Trip Fail
OTHERS | 云天数能 | 云天-2.65PW | Alarm_116 | 35938 | STS Cabinet QF21 Close Fail | Equipments | Major | OTHERS | 0 | STS Cabinet QF21 Close Fail
OTHERS | 云天数能 | 云天-2.66PW | Alarm_117 | 35939 | STS Cabinet QF21 Trip Fail | Equipments | Major | OTHERS | 0 | STS Cabinet QF21 Trip Fail
OTHERS | 云天数能 | 云天-2.67PW | Alarm_118 | 35940 | STS Cabinet Fan Fault | Equipments | Major | OTHERS | 0 | STS Cabinet Fan Fault
OTHERS | 云天数能 | 云天-2.67PW | Alarm_119 | 35941 | External EMS Comm Fault | Equipments | Major | OTHERS | 0 | External EMS Comm Fault
锦浪,S6-EH3P50K-H
PCS | 锦浪 | S6-EH3P50K-H | NoGrid | 37100 | Grid Absent | Equipments | Major | PCS | 0 | Grid Absent
PCS | 锦浪 | S6-EH3P50K-H | GridOverVol | 37101 | Grid Overvoltage | Equipments | Major | PCS | 0 | Grid Overvoltage
PCS | 锦浪 | S6-EH3P50K-H | GridUnderVol | 37102 | Grid Undervoltage | Equipments | Major | PCS | 0 | Grid Undervoltage
PCS | 锦浪 | S6-EH3P50K-H | GridOverFreq | 37103 | Grid Overfrequency | Equipments | Major | PCS | 0 | Grid Overfrequency
PCS | 锦浪 | S6-EH3P50K-H | GridUnderFreq | 37104 | Grid Underfrequency | Equipments | Major | PCS | 0 | Grid Underfrequency
PCS | 锦浪 | S6-EH3P50K-H | GridUnbalance | 37105 | Grid Unbalance | Equipments | Major | PCS | 0 | Grid Unbalance
PCS | 锦浪 | S6-EH3P50K-H | GridFreqShake | 37106 | Grid Frequency Fluctuation | Equipments | Major | PCS | 0 | Grid Frequency Fluctuation
PCS | 锦浪 | S6-EH3P50K-H | GridBackflow | 37107 | Grid Backflow | Equipments | Major | PCS | 0 | Grid Backflow
PCS | 锦浪 | S6-EH3P50K-H | GridCurTrackFault | 37108 | Grid Current Tracking Fault | Equipments | Major | PCS | 0 | Grid Current Tracking Fault
PCS | 锦浪 | S6-EH3P50K-H | MeterComFail | 37109 | Meter Communication Failure | Equipments | Major | PCS | 0 | Meter Communication Failure
PCS | 锦浪 | S6-EH3P50K-H | FailSafe | 37110 | FailSafe | Equipments | Major | PCS | 0 | FailSafe
PCS | 锦浪 | S6-EH3P50K-H | MeterSelErr | 37111 | Meter Selection Error | Equipments | Major | PCS | 0 | Meter Selection Error
PCS | 锦浪 | S6-EH3P50K-H | EPMHardLimit | 37112 | EPM Hard Limit Protection | Equipments | Major | PCS | 0 | EPM Hard Limit Protection
PCS | 锦浪 | S6-EH3P50K-H | G100CurOver | 37113 | G100 Current Overlimit | Equipments | Major | PCS | 0 | G100 Current Overlimit
PCS | 锦浪 | S6-EH3P50K-H | GridPhaseErr | 37114 | Grid Phase Error | Equipments | Major | PCS | 0 | Grid Phase Error
PCS | 锦浪 | S6-EH3P50K-H | BackupOverVolFault | 37115 | Backup Overvoltage Fault | Equipments | Major | PCS | 0 | Backup Overvoltage Fault
PCS | 锦浪 | S6-EH3P50K-H | BackupOverloadFault | 37116 | Backup Overload Fault | Equipments | Major | PCS | 0 | Backup Overload Fault
PCS | 锦浪 | S6-EH3P50K-H | GridBackupOverload | 37117 | Grid Backup Overload | Equipments | Major | PCS | 0 | Grid Backup Overload
PCS | 锦浪 | S6-EH3P50K-H | OffGridBackupUndervolt | 37118 | Off-grid Backup Undervoltage Fault | Equipments | Major | PCS | 0 | Off-grid Backup Undervoltage Fault
PCS | 锦浪 | S6-EH3P50K-H | PanelOverCur | 37119 | Panel Overcurrent | Equipments | Major | PCS | 0 | Panel Overcurrent
PCS | 锦浪 | S6-EH3P50K-H | BatNotConn | 37120 | Battery Not Connected | Equipments | Major | PCS | 0 | Battery Not Connected
PCS | 锦浪 | S6-EH3P50K-H | BatOverVol | 37121 | Battery Overvoltage Detection | Equipments | Major | PCS | 0 | Battery Overvoltage Detection
PCS | 锦浪 | S6-EH3P50K-H | BatUnderVol | 37122 | Battery Undervoltage Detection | Equipments | Major | PCS | 0 | Battery Undervoltage Detection
PCS | 锦浪 | S6-EH3P50K-H | BatBMSAlarm | 37123 | Battery BMS Alarm | Equipments | Major | PCS | 0 | Battery BMS Alarm
PCS | 锦浪 | S6-EH3P50K-H | BatSelInconsist | 37124 | Battery Selection Inconsistent | Equipments | Major | PCS | 0 | Battery Selection Inconsistent
PCS | 锦浪 | S6-EH3P50K-H | LeadAcidTempLow | 37125 | Lead-acid Battery Low Temperature | Equipments | Major | PCS | 0 | Lead-acid Battery Low Temperature
PCS | 锦浪 | S6-EH3P50K-H | LeadAcidTempHigh | 37126 | Lead-acid Battery High Temperature | Equipments | Major | PCS | 0 | Lead-acid Battery High Temperature
PCS | 锦浪 | S6-EH3P50K-H | BatPathBDiscon | 37127 | Battery Path B Disconnected | Equipments | Major | PCS | 0 | Battery Path B Disconnected
PCS | 锦浪 | S6-EH3P50K-H | BatPathBSwOverVol | 37128 | Battery Path B Software Overvoltage | Equipments | Major | PCS | 0 | Battery Path B Software Overvoltage
PCS | 锦浪 | S6-EH3P50K-H | BatPathBSwUnderVol | 37129 | Battery Path B Software Undervoltage | Equipments | Major | PCS | 0 | Battery Path B Software Undervoltage
PCS | 锦浪 | S6-EH3P50K-H | BatParalComErr | 37130 | Battery Parallel Communication Error | Equipments | Major | PCS | 0 | Battery Parallel Communication Error
PCS | 锦浪 | S6-EH3P50K-H | BatLowPower | 37131 | Battery Low Power (Off-grid) | Equipments | Major | PCS | 0 | Battery Low Power (Off-grid)
PCS | 锦浪 | S6-EH3P50K-H | DCOverVol | 37132 | DC Overvoltage | Equipments | Major | PCS | 0 | DC Overvoltage
PCS | 锦浪 | S6-EH3P50K-H | DCMainOverVol | 37133 | DC Bus Overvoltage | Equipments | Major | PCS | 0 | DC Bus Overvoltage
PCS | 锦浪 | S6-EH3P50K-H | DCMainUnbalance | 37134 | DC Bus Voltage Imbalance | Equipments | Major | PCS | 0 | DC Bus Voltage Imbalance
PCS | 锦浪 | S6-EH3P50K-H | DCMainUnderVol | 37135 | DC Bus Undervoltage | Equipments | Major | PCS | 0 | DC Bus Undervoltage
PCS | 锦浪 | S6-EH3P50K-H | DCMainUnbalance2 | 37136 | DC Bus Voltage Imbalance 2 | Equipments | Major | PCS | 0 | DC Bus Voltage Imbalance 2
PCS | 锦浪 | S6-EH3P50K-H | DCPathAOverCur | 37137 | DC Path A Overcurrent | Equipments | Major | PCS | 0 | DC Path A Overcurrent
PCS | 锦浪 | S6-EH3P50K-H | DCPathBOverCur | 37138 | DC Path B Overcurrent | Equipments | Major | PCS | 0 | DC Path B Overcurrent
PCS | 锦浪 | S6-EH3P50K-H | DCInDisturb | 37139 | DC Input Disturbance | Equipments | Major | PCS | 0 | DC Input Disturbance
PCS | 锦浪 | S6-EH3P50K-H | GridOverCur | 37140 | Grid Overcurrent | Equipments | Major | PCS | 0 | Grid Overcurrent
PCS | 锦浪 | S6-EH3P50K-H | IGBTOverCur | 37141 | IGBT Overcurrent | Equipments | Major | PCS | 0 | IGBT Overcurrent
PCS | 锦浪 | S6-EH3P50K-H | GridDisturb02 | 37142 | Grid Disturbance 02 | Equipments | Major | PCS | 0 | Grid Disturbance 02
PCS | 锦浪 | S6-EH3P50K-H | ArcSelfProtect | 37143 | Arc Self-Protection | Equipments | Major | PCS | 0 | Arc Self-Protection
PCS | 锦浪 | S6-EH3P50K-H | GridCurSampleErr | 37144 | Grid Current Sampling Error | Equipments | Major | PCS | 0 | Grid Current Sampling Error
PCS | 锦浪 | S6-EH3P50K-H | DSPTestErr | 37145 | DSP Self-test Error | Equipments | Major | PCS | 0 | DSP Self-test Error
PCS | 锦浪 | S6-EH3P50K-H | BatDisOverCur | 37146 | Battery Discharge Overcurrent | Equipments | Major | PCS | 0 | Battery Discharge Overcurrent
PCS | 锦浪 | S6-EH3P50K-H | GridDisturb | 37147 | Grid Disturbance | Equipments | Major | PCS | 0 | Grid Disturbance
PCS | 锦浪 | S6-EH3P50K-H | DcComponentOver | 37148 | Excessive DC Component | Equipments | Major | PCS | 0 | Excessive DC Component
PCS | 锦浪 | S6-EH3P50K-H | OverTempProt | 37149 | Overtemperature Protection | Equipments | Major | PCS | 0 | Overtemperature Protection
PCS | 锦浪 | S6-EH3P50K-H | RelayCheckProt | 37150 | Relay Check Protection | Equipments | Major | PCS | 0 | Relay Check Protection
PCS | 锦浪 | S6-EH3P50K-H | UnderTempProt | 37151 | Undertemperature Protection | Equipments | Major | PCS | 0 | Undertemperature Protection
PCS | 锦浪 | S6-EH3P50K-H | PVInsulFault | 37152 | PV Insulation Fault | Equipments | Major | PCS | 0 | PV Insulation Fault
PCS | 锦浪 | S6-EH3P50K-H | 12VUnderVolProt | 37153 | 12V Undervoltage Protection | Equipments | Major | PCS | 0 | 12V Undervoltage Protection
PCS | 锦浪 | S6-EH3P50K-H | LeakCurProt | 37154 | Leakage Current Protection | Equipments | Major | PCS | 0 | Leakage Current Protection
PCS | 锦浪 | S6-EH3P50K-H | LeakCurSelfProt | 37155 | Leakage Current Self-Protection | Equipments | Major | PCS | 0 | Leakage Current Self-Protection
PCS | 锦浪 | S6-EH3P50K-H | DSPInitProt | 37156 | DSP Initialization Protection | Equipments | Major | PCS | 0 | DSP Initialization Protection
PCS | 锦浪 | S6-EH3P50K-H | DSPBProt | 37157 | DSP_B Protection | Equipments | Major | PCS | 0 | DSP_B Protection
PCS | 锦浪 | S6-EH3P50K-H | BatOverVolHWFault | 37158 | Battery Overvoltage Hardware Fault | Equipments | Major | PCS | 0 | Battery Overvoltage Hardware Fault
PCS | 锦浪 | S6-EH3P50K-H | LLCHWOverCur | 37159 | LLC Hardware Overcurrent | Equipments | Major | PCS | 0 | LLC Hardware Overcurrent
PCS | 锦浪 | S6-EH3P50K-H | GridCurInstantOver | 37160 | Grid Current Instantaneous Overcurrent | Equipments | Major | PCS | 0 | Grid Current Instantaneous Overcurrent
PCS | 锦浪 | S6-EH3P50K-H | BatComFault | 37161 | Battery Communication Fault | Equipments | Major | PCS | 0 | Battery Communication Fault
PCS | 锦浪 | S6-EH3P50K-H | DSPComFail | 37162 | DSP Communication Failure | Equipments | Major | PCS | 0 | DSP Communication Failure
PCS | 锦浪 | S6-EH3P50K-H | SlaveLoseErr | 37163 | Slave Loss Error | Equipments | Major | PCS | 0 | Slave Loss Error
PCS | 锦浪 | S6-EH3P50K-H | MasterLoseErr | 37164 | Master Loss Error | Equipments | Major | PCS | 0 | Master Loss Error
PCS | 锦浪 | S6-EH3P50K-H | SlavePrdEr | 37165 | Slave Period Error | Equipments | Major | PCS | 0 | Slave Period Error
PCS | 锦浪 | S6-EH3P50K-H | MasterPrdErr | 37166 | Master Period Error | Equipments | Major | PCS | 0 | Master Period Error
PCS | 锦浪 | S6-EH3P50K-H | AddrConflict | 37167 | Address Conflict | Equipments | Major | PCS | 0 | Address Conflict
PCS | 锦浪 | S6-EH3P50K-H | HeartbeatLose | 37168 | Heartbeat Loss | Equipments | Major | PCS | 0 | Heartbeat Loss
PCS | 锦浪 | S6-EH3P50K-H | DCanErr | 37169 | CAN Bus Error | Equipments | Major | PCS | 0 | CAN Bus Error
PCS | 锦浪 | S6-EH3P50K-H | MulMasterErr | 37170 | Multiple Master Error | Equipments | Major | PCS | 0 | Multiple Master Error
PCS | 锦浪 | S6-EH3P50K-H | ModeConflict | 37171 | Mode Conflict | Equipments | Major | PCS | 0 | Mode Conflict
PCS | 锦浪 | S6-EH3P50K-H | SPlugVoltErr | 37172 | Single Plug Voltage Error | Equipments | Major | PCS | 0 | Single Plug Voltage Error
PCS | 锦浪 | S6-EH3P50K-H | OthersFault | 37173 | Other Faults | Equipments | Major | PCS | 0 | Other Faults
PCS | 锦浪 | S6-EH3P50K-H | CanBusLoseFault | 37174 | CAN Bus Loss Fault | Equipments | Major | PCS | 0 | CAN Bus Loss Fault
PCS | 锦浪 | S6-EH3P50K-H | ParallelModelMismatch | 37175 | Parallel Model Mismatch | Equipments | Major | PCS | 0 | Parallel Model Mismatch
PCS | 锦浪 | S6-EH3P50K-H | ThreePhaseNetFail | 37176 | Three-phase Networking Failure | Equipments | Major | PCS | 0 | Three-phase Networking Failure
PCS | 锦浪 | S6-EH3P50K-H | ParallelSysOpenFault | 37177 | Parallel System Open Fault | Equipments | Major | PCS | 0 | Parallel System Open Fault
PCS | 锦浪 | S6-EH3P50K-H | DCReverseFault | 37178 | DC Reverse Polarity Fault | Equipments | Major | PCS | 0 | DC Reverse Polarity Fault
PCS | 锦浪 | S6-EH3P50K-H | BatOverVolHWFault02 | 37179 | Battery Overvoltage Hardware Fault 02 | Equipments | Major | PCS | 0 | Battery Overvoltage Hardware Fault 02
PCS | 锦浪 | S6-EH3P50K-H | BatOverCurHWFault | 37180 | Battery Overcurrent Hardware Fault | Equipments | Major | PCS | 0 | Battery Overcurrent Hardware Fault
PCS | 锦浪 | S6-EH3P50K-H | MainMidOverCurHW | 37181 | Bus Mid-point Overcurrent Hardware | Equipments | Major | PCS | 0 | Bus Mid-point Overcurrent Hardware
PCS | 锦浪 | S6-EH3P50K-H | BatStartFail | 37182 | Battery Startup Failure | Equipments | Major | PCS | 0 | Battery Startup Failure
PCS | 锦浪 | S6-EH3P50K-H | DCAvgOverCur3 | 37183 | DC 3-channel Average Overcurrent | Equipments | Major | PCS | 0 | DC 3-channel Average Overcurrent
PCS | 锦浪 | S6-EH3P50K-H | DCAvgOverCur4 | 37184 | DC 4-channel Average Overcurrent | Equipments | Major | PCS | 0 | DC 4-channel Average Overcurrent
PCS | 锦浪 | S6-EH3P50K-H | SoftStartTimeout | 37185 | Soft Start Timeout Fault | Equipments | Major | PCS | 0 | Soft Start Timeout Fault
PCS | 锦浪 | S6-EH3P50K-H | OffToGridTimeout | 37186 | Off-grid to Grid Timeout Fault | Equipments | Major | PCS | 0 | Off-grid to Grid Timeout Fault
PCS | 锦浪 | S6-EH3P50K-H | DRMNotConn | 37187 | DRM Not Connected | Equipments | Major | PCS | 0 | DRM Not Connected
PCS | 锦浪 | S6-EH3P50K-H | BackupMidGndFault | 37188 | Backup Mid-ground Fault | Equipments | Major | PCS | 0 | Backup Mid-ground Fault
PCS | 锦浪 | S6-EH3P50K-H | DSPHWMismatch | 37189 | DSP Hardware Mismatch | Equipments | Major | PCS | 0 | DSP Hardware Mismatch
PCS | 锦浪 | S6-EH3P50K-H | AFCIComErr | 37190 | AFCI Communication Error | Equipments | Major | PCS | 0 | AFCI Communication Error
PCS | 锦浪 | S6-EH3P50K-H | AFCICTModuleErr | 37191 | AFCI-CT Module Error | Equipments | Major | PCS | 0 | AFCI-CT Module Error
PCS | 锦浪 | S6-EH3P50K-H | MultiMasterSetErr | 37192 | Multi-Master Setting Error | Equipments | Major | PCS | 0 | Multi-Master Setting Error
PCS | 锦浪 | S6-EH3P50K-H | ParallelSlaveComErr | 37193 | Parallel Slave Communication Error | Equipments | Major | PCS | 0 | Parallel Slave Communication Error
新风光，FGpcs-定制
PCS | 新风光 | FGpcs-定制 | DCCapOverVolt1 | 37194 | DC Cap L1 Overvolt | Equipments | Major | PCS | 0 | DC Cap L1 Overvolt
PCS | 新风光 | FGpcs-定制 | DCCapOverVolt2 | 37195 | DC Cap L2 Overvolt | Equipments | Major | PCS | 0 | DC Cap L2 Overvolt
PCS | 新风光 | FGpcs-定制 | DCCapHwOverVolt | 37196 | DC Cap HW Overvolt | Equipments | Major | PCS | 0 | DC Cap HW Overvolt
PCS | 新风光 | FGpcs-定制 | DCCapUnderVolt1 | 37197 | DC Cap L1 Undervolt | Equipments | Major | PCS | 0 | DC Cap L1 Undervolt
PCS | 新风光 | FGpcs-定制 | DCCapUnderVolt2 | 37198 | DC Cap L2 Undervolt | Equipments | Major | PCS | 0 | DC Cap L2 Undervolt
PCS | 新风光 | FGpcs-定制 | DCMidBias1 | 37199 | DC Mid L1 Offset | Equipments | Major | PCS | 0 | DC Mid L1 Offset
PCS | 新风光 | FGpcs-定制 | DCMidBias2 | 37200 | DC Mid L2 Offset | Equipments | Major | PCS | 0 | DC Mid L2 Offset
PCS | 新风光 | FGpcs-定制 | DCOverCurr1 | 37201 | DC L1 Overcurrent | Equipments | Major | PCS | 0 | DC L1 Overcurrent
PCS | 新风光 | FGpcs-定制 | DCOverCurr2 | 37202 | DC L2 Overcurrent | Equipments | Major | PCS | 0 | DC L2 Overcurrent
PCS | 新风光 | FGpcs-定制 | DCHwOverCurr | 37203 | DC HW Overcurrent | Equipments | Major | PCS | 0 | DC HW Overcurrent
PCS | 新风光 | FGpcs-定制 | DCReverse | 37204 | DC Reverse Polarity | Equipments | Major | PCS | 0 | DC Reverse Polarity
PCS | 新风光 | FGpcs-定制 | BattNotConn | 37205 | Battery Disconnected | Equipments | Major | PCS | 0 | Battery Disconnected
PCS | 新风光 | FGpcs-定制 | ACOverVolt1 | 37206 | AC L1 Overvolt(RMS) | Equipments | Major | PCS | 0 | AC L1 Overvolt(RMS)
PCS | 新风光 | FGpcs-定制 | ACOverVolt2 | 37207 | AC L2 Overvolt | Equipments | Major | PCS | 0 | AC L2 Overvolt
PCS | 新风光 | FGpcs-定制 | ACHwOverVolt | 37208 | AC HW Overvolt | Equipments | Major | PCS | 0 | AC HW Overvolt
PCS | 新风光 | FGpcs-定制 | ACUnderVolt1 | 37209 | AC L1 Undervolt | Equipments | Major | PCS | 0 | AC L1 Undervolt
PCS | 新风光 | FGpcs-定制 | ACUnderVolt2 | 37210 | AC L2 Undervolt | Equipments | Major | PCS | 0 | AC L2 Undervolt
PCS | 新风光 | FGpcs-定制 | ACOverCurr1 | 37211 | AC L1 Overcur(RMS) | Equipments | Major | PCS | 0 | AC L1 Overcur(RMS)
PCS | 新风光 | FGpcs-定制 | ACOverCurr2 | 37212 | AC L2 Overcurrent | Equipments | Major | PCS | 0 | AC L2 Overcurrent
PCS | 新风光 | FGpcs-定制 | ACHwOverCurr | 37213 | AC HW Overcurrent | Equipments | Major | PCS | 0 | AC HW Overcurrent
PCS | 新风光 | FGpcs-定制 | OverFreq1 | 37214 | L1 Overfrequency | Equipments | Major | PCS | 0 | L1 Overfrequency
PCS | 新风光 | FGpcs-定制 | OverFreq2 | 37215 | L2 Overfrequency | Equipments | Major | PCS | 0 | L2 Overfrequency
PCS | 新风光 | FGpcs-定制 | UnderFreq1 | 37216 | L1 Underfrequency | Equipments | Major | PCS | 0 | L1 Underfrequency
PCS | 新风光 | FGpcs-定制 | UnderFreq2 | 37217 | L2 Underfrequency | Equipments | Major | PCS | 0 | L2 Underfrequency
PCS | 新风光 | FGpcs-定制 | ACVoltUnbal | 37218 | AC Volt Unbalance | Equipments | Major | PCS | 0 | AC Volt Unbalance
PCS | 新风光 | FGpcs-定制 | ACCurrUnbal | 37219 | AC Curr Unbalance | Equipments | Major | PCS | 0 | AC Curr Unbalance
PCS | 新风光 | FGpcs-定制 | IslandProt | 37220 | Islanding Protect | Equipments | Major | PCS | 0 | Islanding Protect
PCS | 新风光 | FGpcs-定制 | ACPhaseSeq | 37221 | AC Phase Seq Error | Equipments | Major | PCS | 0 | AC Phase Seq Error
PCS | 新风光 | FGpcs-定制 | DCIsoSwFault | 37222 | DC Isolator Fault | Equipments | Major | PCS | 0 | DC Isolator Fault
PCS | 新风光 | FGpcs-定制 | ACBreakerFault | 37223 | AC Breaker Fault | Equipments | Major | PCS | 0 | AC Breaker Fault
PCS | 新风光 | FGpcs-定制 | ACPreChgFault | 37224 | AC Precharge Fault | Equipments | Major | PCS | 0 | AC Precharge Fault
PCS | 新风光 | FGpcs-定制 | DCPreChgTimeout | 37225 | DC Precharge Timeout | Equipments | Major | PCS | 0 | DC Precharge Timeout
PCS | 新风光 | FGpcs-定制 | ACPreChgTimeout | 37226 | AC Precharge Timeout | Equipments | Major | PCS | 0 | AC Precharge Timeout
PCS | 新风光 | FGpcs-定制 | CellVoltProt | 37227 | Cell Volt Protect | Equipments | Major | PCS | 0 | Cell Volt Protect
PCS | 新风光 | FGpcs-定制 | CellOverTemp | 37228 | Cell Overtemp | Equipments | Major | PCS | 0 | Cell Overtemp
PCS | 新风光 | FGpcs-定制 | ReactorOverTemp | 37229 | Reactor Overtemp | Equipments | Major | PCS | 0 | Reactor Overtemp
PCS | 新风光 | FGpcs-定制 | CtrlTransTemp | 37230 | Ctrl Xfmr Overtemp | Equipments | Major | PCS | 0 | Ctrl Xfmr Overtemp
PCS | 新风光 | FGpcs-定制 | FanOverTemp | 37231 | Fan Overtemp | Equipments | Major | PCS | 0 | Fan Overtemp
PCS | 新风光 | FGpcs-定制 | EnvOverTemp | 37232 | Ambient Overtemp | Equipments | Major | PCS | 0 | Ambient Overtemp
PCS | 新风光 | FGpcs-定制 | CtrlPowerDrop | 37233 | Ctrl Power Drop | Equipments | Major | PCS | 0 | Ctrl Power Drop
PCS | 新风光 | FGpcs-定制 | CellLogicErr | 37234 | Logic Error | Equipments | Major | PCS | 0 | Logic Error
PCS | 新风光 | FGpcs-定制 | LeakCurrProt | 37235 | Leakage Protect | Equipments | Major | PCS | 0 | Leakage Protect
PCS | 新风光 | FGpcs-定制 | InsulationProt | 37236 | Insulation Protect | Equipments | Major | PCS | 0 | Insulation Protect
PCS | 新风光 | FGpcs-定制 | UnderTempProt | 37237 | Undertemp Protect | Equipments | Major | PCS | 0 | Undertemp Protect
PCS | 新风光 | FGpcs-定制 | EEPROMComFault | 37238 | EEPROM Comm Fault | Equipments | Major | PCS | 0 | EEPROM Comm Fault
PCS | 新风光 | FGpcs-定制 | FLASHComFault | 37239 | FLASH Comm Fault | Equipments | Major | PCS | 0 | FLASH Comm Fault
PCS | 新风光 | FGpcs-定制 | CellComFault | 37240 | Unit Comm Fault | Equipments | Major | PCS | 0 | Unit Comm Fault
PCS | 新风光 | FGpcs-定制 | ExtComFault | 37241 | Ext Comm Fault | Equipments | Major | PCS | 0 | Ext Comm Fault
PCS | 新风光 | FGpcs-定制 | HMIComFault | 37242 | HMI Comm Fault | Equipments | Major | PCS | 0 | HMI Comm Fault
PCS | 新风光 | FGpcs-定制 | RTCComFault | 37243 | RTC Comm Fault | Equipments | Major | PCS | 0 | RTC Comm Fault
PCS | 新风光 | FGpcs-定制 | LocalHeartStop | 37244 | Local Heartbeat Stop | Equipments | Major | PCS | 0 | Local Heartbeat Stop
PCS | 新风光 | FGpcs-定制 | RemoteStop | 37245 | Remote E-stop | Equipments | Major | PCS | 0 | Remote E-stop
PCS | 新风光 | FGpcs-定制 | DCFuseFault | 37246 | DC Fuse Fault | Equipments | Major | PCS | 0 | DC Fuse Fault
PCS | 新风光 | FGpcs-定制 | DCSurgeFault | 37247 | DC Surge Fault | Equipments | Major | PCS | 0 | DC Surge Fault
PCS | 新风光 | FGpcs-定制 | ACSurgeFault | 37248 | AC Surge Fault | Equipments | Major | PCS | 0 | AC Surge Fault
PCS | 新风光 | FGpcs-定制 | CabinetDoor | 37249 | Cabinet Door Status | Equipments | Major | PCS | 0 | Cabinet Door Status
PCS | 新风光 | FGpcs-定制 | LVRTProt | 37250 | LVRT Protect | Equipments | Major | PCS | 0 | LVRT Protect
PCS | 新风光 | FGpcs-定制 | HVRTProt | 37251 | HVRT Protect | Equipments | Major | PCS | 0 | HVRT Protect
PCS | 新风光 | FGpcs-定制 | ExtBMSFault | 37252 | Ext BMS Fault | Equipments | Major | PCS | 0 | Ext BMS Fault
PCS | 新风光 | FGpcs-定制 | LocalEStop | 37253 | Local E-stop | Equipments | Major | PCS | 0 | Local E-stop
PCS | 新风光 | FGpcs-定制 | SDRAMTestErr | 37254 | SDRAM Test Fail | Equipments | Major | PCS | 0 | SDRAM Test Fail
PCS | 新风光 | FGpcs-定制 | FileSysInit | 37255 | FS Init Fail | Equipments | Major | PCS | 0 | FS Init Fail
PCS | 新风光 | FGpcs-定制 | DCIsoSwChk | 37256 | DC Isolator Check | Equipments | Major | PCS | 0 | DC Isolator Check
PCS | 新风光 | FGpcs-定制 | ACBreakerChk | 37257 | AC Breaker Check | Equipments | Major | PCS | 0 | AC Breaker Check
PCS | 新风光 | FGpcs-定制 | ACPreChgChk | 37258 | AC Precharge Check | Equipments | Major | PCS | 0 | AC Precharge Check
PCS | 新风光 | FGpcs-定制 | TempCheck | 37259 | Temp Check | Equipments | Major | PCS | 0 | Temp Check
PCS | 新风光 | FGpcs-定制 | InsulImpChk | 37260 | Insulation Check | Equipments | Major | PCS | 0 | Insulation Check
PCS | 新风光 | FGpcs-定制 | ZeroDriftErr | 37261 | Zero Drift Error | Equipments | Major | PCS | 0 | Zero Drift Error
PCS | 新风光 | FGpcs-定制 | MaintSwOpen | 37262 | Maint Switch Open | Equipments | Major | PCS | 0 | Maint Switch Open
PCS | 新风光 | FGpcs-定制 | LeakCurrWarn | 37263 | Leakage Warning | Equipments | Major | PCS | 0 | Leakage Warning
PCS | 新风光 | FGpcs-定制 | InsulationWarn | 37264 | Insulation Warning | Equipments | Major | PCS | 0 | Insulation Warning
PCS | 新风光 | FGpcs-定制 | DeratingWarn | 37265 | Derating Warning | Equipments | Major | PCS | 0 | Derating Warning
首航，SUN2000
PV | 首航 | 100K-110KTLC-C4 | GridOverVolt | 37266 | Grid Overvolt | Equipments | Major | PVVC | 0 | Grid Overvolt
PV | 首航 | 100K-110KTLC-C4 | GridUnderVolt | 37267 | Grid Undervolt | Equipments | Major | PVVC | 0 | Grid Undervolt
PV | 首航 | 100K-110KTLC-C4 | GridOverFreq | 37268 | Grid Overfreq | Equipments | Major | PVVC | 0 | Grid Overfreq
PV | 首航 | 100K-110KTLC-C4 | GridUnderFreq | 37269 | Grid Underfreq | Equipments | Major | PVVC | 0 | Grid Underfreq
PV | 首航 | 100K-110KTLC-C4 | LeakageFault | 37270 | Leakage Fault | Equipments | Major | PVVC | 0 | Leakage Fault
PV | 首航 | 100K-110KTLC-C4 | HighRideThruErr | 37271 | HVRT Error | Equipments | Major | PVVC | 0 | HVRT Error
PV | 首航 | 100K-110KTLC-C4 | LowRideThruErr | 37272 | LVRT Error | Equipments | Major | PVVC | 0 | LVRT Error
PV | 首航 | 100K-110KTLC-C4 | IslandingErr | 37273 | Islanding Error | Equipments | Major | PVVC | 0 | Islanding Error
PV | 首航 | 100K-110KTLC-C4 | VoltInstantOver1 | 37274 | Inst Overvolt1 | Equipments | Major | PVVC | 0 | Inst Overvolt1
PV | 首航 | 100K-110KTLC-C4 | VoltInstantOver2 | 37275 | Inst Overvolt2 | Equipments | Major | PVVC | 0 | Inst Overvolt2
PV | 首航 | 100K-110KTLC-C4 | GridLineVoltErr | 37276 | Grid Line Volt Err | Equipments | Major | PVVC | 0 | Grid Line Volt Err
PV | 首航 | 100K-110KTLC-C4 | InvVoltErr | 37277 | Inv Volt Error | Equipments | Major | PVVC | 0 | Inv Volt Error
PV | 首航 | 100K-110KTLC-C4 | AntiBackflowOver | 37278 | Anti-backflow OL | Equipments | Major | PVVC | 0 | Anti-backflow OL
PV | 首航 | 100K-110KTLC-C4 | GridVoltUnbalance | 37279 | Grid Volt Unbalance | Equipments | Major | PVVC | 0 | Grid Volt Unbalance
PV | 首航 | 100K-110KTLC-C4 | InvInstantOver | 37280 | Inv Inst Overvolt | Equipments | Major | PVVC | 0 | Inv Inst Overvolt
PV | 首航 | 100K-110KTLC-C4 | GridPhaseJump | 37281 | Grid Phase Jump | Equipments | Major | PVVC | 0 | Grid Phase Jump
PV | 首航 | 100K-110KTLC-C4 | GridCurrSampErr | 37282 | Grid Curr Sample Err | Equipments | Major | PVVC | 0 | Grid Curr Sample Err
PV | 首航 | 100K-110KTLC-C4 | DciSampErrAc | 37283 | DCI Sample Err(AC) | Equipments | Major | PVVC | 0 | DCI Sample Err(AC)
PV | 首航 | 100K-110KTLC-C4 | GridVoltSampErrDc | 37284 | Grid Volt Err(DC) | Equipments | Major | PVVC | 0 | Grid Volt Err(DC)
PV | 首航 | 100K-110KTLC-C4 | GridVoltSampErrAc | 37285 | Grid Volt Err(AC) | Equipments | Major | PVVC | 0 | Grid Volt Err(AC)
PV | 首航 | 100K-110KTLC-C4 | GfciSampErrDc | 37286 | GFCI Err(DC) | Equipments | Major | PVVC | 0 | GFCI Err(DC)
PV | 首航 | 100K-110KTLC-C4 | GfciSampErrAc | 37287 | GFCI Err(AC) | Equipments | Major | PVVC | 0 | GFCI Err(AC)
PV | 首航 | 100K-110KTLC-C4 | DcvSampErr | 37288 | DCV Sample Err | Equipments | Major | PVVC | 0 | DCV Sample Err
PV | 首航 | 100K-110KTLC-C4 | InputCurrSampErr | 37289 | Input Curr Sample Err | Equipments | Major | PVVC | 0 | Input Curr Sample Err
PV | 首航 | 100K-110KTLC-C4 | DciSampErrDc | 37290 | DCI Err(DC) | Equipments | Major | PVVC | 0 | DCI Err(DC)
PV | 首航 | 100K-110KTLC-C4 | BranchCurrSampErr | 37291 | Branch Curr Err | Equipments | Major | PVVC | 0 | Branch Curr Err
PV | 首航 | 100K-110KTLC-C4 | PvGroundLowZ | 37292 | PV-Ground LowZ | Equipments | Major | PVVC | 0 | PV-Ground LowZ
PV | 首航 | 100K-110KTLC-C4 | PidAbnormalOut | 37293 | PID Error Out | Equipments | Major | PVVC | 0 | PID Error Out
PV | 首航 | 100K-110KTLC-C4 | LeakageConsistErr | 37294 | Leakage Consist Err | Equipments | Major | PVVC | 0 | Leakage Consist Err
PV | 首航 | 100K-110KTLC-C4 | GridVoltConsistErr | 37295 | Grid Volt Consist Err | Equipments | Major | PVVC | 0 | Grid Volt Consist Err
PV | 首航 | 100K-110KTLC-C4 | DciConsistErr | 37296 | DCI Consist Err | Equipments | Major | PVVC | 0 | DCI Consist Err
PV | 首航 | 100K-110KTLC-C4 | NeutralGroundFault | 37297 | Neutral Gnd Fault | Equipments | Major | PVVC | 0 | Neutral Gnd Fault
PV | 首航 | 100K-110KTLC-C4 | SpiCommErrDc | 37298 | SPI Comm Err(DC) | Equipments | Major | PVVC | 0 | SPI Comm Err(DC)
PV | 首航 | 100K-110KTLC-C4 | SpiCommErrAc | 37299 | SPI Comm Err(AC) | Equipments | Major | PVVC | 0 | SPI Comm Err(AC)
PV | 首航 | 100K-110KTLC-C4 | ChipErrDc | 37300 | Chip Err(DC) | Equipments | Major | PVVC | 0 | Chip Err(DC)
PV | 首航 | 100K-110KTLC-C4 | ChipErrAc | 37301 | Chip Err(AC) | Equipments | Major | PVVC | 0 | Chip Err(AC)
PV | 首航 | 100K-110KTLC-C4 | AuxPowerErr | 37302 | Aux Pwr Err | Equipments | Major | PVVC | 0 | Aux Pwr Err
PV | 首航 | 100K-110KTLC-C4 | InvSoftStartFail | 37303 | Inv Soft Start Fail | Equipments | Major | PVVC | 0 | Inv Soft Start Fail
PV | 首航 | 100K-110KTLC-C4 | ArcShutdownProt | 37304 | Arc Shutdown | Equipments | Major | PVVC | 0 | Arc Shutdown
PV | 首航 | 100K-110KTLC-C4 | WeakLightDetFail | 37305 | Low Light Fail | Equipments | Major | PVVC | 0 | Low Light Fail
PV | 首航 | 100K-110KTLC-C4 | RelayDetFail | 37306 | Relay Test Fail | Equipments | Major | PVVC | 0 | Relay Test Fail
PV | 首航 | 100K-110KTLC-C4 | InsulationLowZ | 37307 | Insulation LowZ | Equipments | Major | PVVC | 0 | Insulation LowZ
PV | 首航 | 100K-110KTLC-C4 | GroundErr | 37308 | Gnd Fault | Equipments | Major | PVVC | 0 | Gnd Fault
PV | 首航 | 100K-110KTLC-C4 | InputModeSetErr | 37309 | Input Mode Err | Equipments | Major | PVVC | 0 | Input Mode Err
PV | 首航 | 100K-110KTLC-C4 | CtErr | 37310 | CT Error | Equipments | Major | PVVC | 0 | CT Error
PV | 首航 | 100K-110KTLC-C4 | InputReverseErr | 37311 | Input Reverse Err | Equipments | Major | PVVC | 0 | Input Reverse Err
PV | 首航 | 100K-110KTLC-C4 | ParallelErr | 37312 | Parallel Err | Equipments | Major | PVVC | 0 | Parallel Err
PV | 首航 | 100K-110KTLC-C4 | SnErr | 37313 | SN Error | Equipments | Major | PVVC | 0 | SN Error
PV | 首航 | 100K-110KTLC-C4 | BatteryTempProt | 37314 | Batt Temp Protect | Equipments | Major | PVVC | 0 | Batt Temp Protect
PV | 首航 | 100K-110KTLC-C4 | Heatsink1TempProt | 37315 | Heatsink1 OTP | Equipments | Major | PVVC | 0 | Heatsink1 OTP
PV | 首航 | 100K-110KTLC-C4 | Heatsink2TempProt | 37316 | Heatsink2 OTP | Equipments | Major | PVVC | 0 | Heatsink2 OTP
PV | 首航 | 100K-110KTLC-C4 | Heatsink3TempProt | 37317 | Heatsink3 OTP | Equipments | Major | PVVC | 0 | Heatsink3 OTP
PV | 首航 | 100K-110KTLC-C4 | Heatsink4TempProt | 37318 | Heatsink4 OTP | Equipments | Major | PVVC | 0 | Heatsink4 OTP
PV | 首航 | 100K-110KTLC-C4 | Heatsink5TempProt | 37319 | Heatsink5 OTP | Equipments | Major | PVVC | 0 | Heatsink5 OTP
PV | 首航 | 100K-110KTLC-C4 | Heatsink6TempProt | 37320 | Heatsink6 OTP | Equipments | Major | PVVC | 0 | Heatsink6 OTP
PV | 首航 | 100K-110KTLC-C4 | NtcFault | 37321 | NTC Fault | Equipments | Major | PVVC | 0 | NTC Fault
PV | 首航 | 100K-110KTLC-C4 | EnvTemp1Prot | 37322 | Ambient1 OTP | Equipments | Major | PVVC | 0 | Ambient1 OTP
PV | 首航 | 100K-110KTLC-C4 | EnvTemp2Prot | 37323 | Ambient2 OTP | Equipments | Major | PVVC | 0 | Ambient2 OTP
PV | 首航 | 100K-110KTLC-C4 | Module1TempProt | 37324 | Module1 OTP | Equipments | Major | PVVC | 0 | Module1 OTP
PV | 首航 | 100K-110KTLC-C4 | Module2TempProt | 37325 | Module2 OTP | Equipments | Major | PVVC | 0 | Module2 OTP
PV | 首航 | 100K-110KTLC-C4 | Module3TempProt | 37326 | Module3 OTP | Equipments | Major | PVVC | 0 | Module3 OTP
PV | 首航 | 100K-110KTLC-C4 | ModuleTempDiff | 37327 | Module DeltaT High | Equipments | Major | PVVC | 0 | Module DeltaT High
PV | 首航 | 100K-110KTLC-C4 | BusRmsUnbalance | 37328 | Bus RMS Unbalance | Equipments | Major | PVVC | 0 | Bus RMS Unbalance
PV | 首航 | 100K-110KTLC-C4 | BusInstantUnbalance | 37329 | Bus Inst Unbalance | Equipments | Major | PVVC | 0 | Bus Inst Unbalance
PV | 首航 | 100K-110KTLC-C4 | GridProcBusUnder | 37330 | Grid Sync Bus UV | Equipments | Major | PVVC | 0 | Grid Sync Bus UV
PV | 首航 | 100K-110KTLC-C4 | BusLowVolt | 37331 | Bus Low Volt | Equipments | Major | PVVC | 0 | Bus Low Volt
PV | 首航 | 100K-110KTLC-C4 | PvOverVolt | 37332 | PV Overvolt | Equipments | Major | PVVC | 0 | PV Overvolt
PV | 首航 | 100K-110KTLC-C4 | BatteryOverVolt | 37333 | Batt Overvolt | Equipments | Major | PVVC | 0 | Batt Overvolt
PV | 首航 | 100K-110KTLC-C4 | LlcbusOverProt | 37334 | LLCBus OVP | Equipments | Major | PVVC | 0 | LLCBus OVP
PV | 首航 | 100K-110KTLC-C4 | BusRmsSwOver | 37335 | Bus RMS SW OVP | Equipments | Major | PVVC | 0 | Bus RMS SW OVP
PV | 首航 | 100K-110KTLC-C4 | BusInstantSwOver | 37336 | Bus Inst SW OVP | Equipments | Major | PVVC | 0 | Bus Inst SW OVP
PV | 首航 | 100K-110KTLC-C4 | FlyingCapOver | 37337 | Flying Cap OVP | Equipments | Major | PVVC | 0 | Flying Cap OVP
PV | 首航 | 100K-110KTLC-C4 | FlyingCapUnder | 37338 | Flying Cap UVP | Equipments | Major | PVVC | 0 | Flying Cap UVP
PV | 首航 | 100K-110KTLC-C4 | PvUnderVolt | 37339 | PV Undervolt | Equipments | Major | PVVC | 0 | PV Undervolt
PV | 首航 | 100K-110KTLC-C4 | BatterySwOverCur | 37340 | Batt SW OC | Equipments | Major | PVVC | 0 | Batt SW OC
PV | 首航 | 100K-110KTLC-C4 | DciOverCurProt | 37341 | DCI OC Protect | Equipments | Major | PVVC | 0 | DCI OC Protect
PV | 首航 | 100K-110KTLC-C4 | OutInstantCurProt | 37342 | Out Inst OC | Equipments | Major | PVVC | 0 | Out Inst OC
PV | 首航 | 100K-110KTLC-C4 | BckBstSwOverCur | 37343 | BckBst SW OC | Equipments | Major | PVVC | 0 | BckBst SW OC
PV | 首航 | 100K-110KTLC-C4 | InvRmsCurProt | 37344 | Inv RMS OC | Equipments | Major | PVVC | 0 | Inv RMS OC
PV | 首航 | 100K-110KTLC-C4 | PvInstantSwOver | 37345 | PV Inst SW OC | Equipments | Major | PVVC | 0 | PV Inst SW OC
PV | 首航 | 100K-110KTLC-C4 | PvParallelUnbal | 37346 | PV Parallel Unbalance | Equipments | Major | PVVC | 0 | PV Parallel Unbalance
PV | 首航 | 100K-110KTLC-C4 | OutCurUnbalance | 37347 | Out Curr Unbalance | Equipments | Major | PVVC | 0 | Out Curr Unbalance
PV | 首航 | 100K-110KTLC-C4 | PvSwOverCurProt | 37348 | PV SW OC | Equipments | Major | PVVC | 0 | PV SW OC
PV | 首航 | 100K-110KTLC-C4 | BalanceCirOver | 37349 | Balance Ckt OC | Equipments | Major | PVVC | 0 | Balance Ckt OC
PV | 首航 | 100K-110KTLC-C4 | ResonanceProt | 37350 | Resonance Protect | Equipments | Major | PVVC | 0 | Resonance Protect
PV | 首航 | 100K-110KTLC-C4 | SwCycleCurLimit | 37351 | SW Cycle-by-Cycle | Equipments | Major | PVVC | 0 | SW Cycle-by-Cycle
PV | 首航 | 100K-110KTLC-C4 | PvBranchSwOver1 | 37352 | PV Branch OC1 | Equipments | Major | PVVC | 0 | PV Branch OC1
PV | 首航 | 100K-110KTLC-C4 | PriChargeDisOver | 37353 | Primary Charge OC | Equipments | Major | PVVC | 0 | Primary Charge OC
PV | 首航 | 100K-110KTLC-C4 | SwBusOverCurProt | 37354 | SW BUS OC | Equipments | Major | PVVC | 0 | SW BUS OC
PV | 首航 | 100K-110KTLC-C4 | EpsShortProt | 37355 | EPS Short | Equipments | Major | PVVC | 0 | EPS Short
PV | 首航 | 100K-110KTLC-C4 | LlcbusHwOver | 37356 | LLC Bus HW OVP | Equipments | Major | PVVC | 0 | LLC Bus HW OVP
PV | 首航 | 100K-110KTLC-C4 | InvBusHwOver | 37357 | Inv Bus HW OVP | Equipments | Major | PVVC | 0 | Inv Bus HW OVP
PV | 首航 | 100K-110KTLC-C4 | BckBstHwOver | 37358 | BckBst HW OC | Equipments | Major | PVVC | 0 | BckBst HW OC
PV | 首航 | 100K-110KTLC-C4 | BatteryHwOver | 37359 | Batt HW OC | Equipments | Major | PVVC | 0 | Batt HW OC
PV | 首航 | 100K-110KTLC-C4 | PriHwGanFault | 37360 | Primary GaN Fault | Equipments | Major | PVVC | 0 | Primary GaN Fault
PV | 首航 | 100K-110KTLC-C4 | PvHwOverCur | 37361 | PV HW OC | Equipments | Major | PVVC | 0 | PV HW OC
PV | 首航 | 100K-110KTLC-C4 | AcOutHwOverCur | 37362 | AC Out HW OC | Equipments | Major | PVVC | 0 | AC Out HW OC
PV | 首航 | 100K-110KTLC-C4 | HwDiffOverCur | 37363 | HW Diff OC | Equipments | Major | PVVC | 0 | HW Diff OC
PV | 首航 | 100K-110KTLC-C4 | MeterCommErr | 37364 | Meter Comm Err | Equipments | Major | PVVC | 0 | Meter Comm Err
PV | 首航 | 100K-110KTLC-C4 | SnModelErr | 37365 | SN/Model Err | Equipments | Major | PVVC | 0 | SN/Model Err
PV | 首航 | 100K-110KTLC-C4 | HwVerMismatch | 37366 | HW Ver Mismatch | Equipments | Major | PVVC | 0 | HW Ver Mismatch
PV | 首航 | 100K-110KTLC-C4 | GenStartFail | 37367 | Gen Start Fail | Equipments | Major | PVVC | 0 | Gen Start Fail
PV | 首航 | 100K-110KTLC-C4 | GenOverloadProt | 37368 | Gen Overload | Equipments | Major | PVVC | 0 | Gen Overload
PV | 首航 | 100K-110KTLC-C4 | OverloadProt1 | 37369 | Overload1 | Equipments | Major | PVVC | 0 | Overload1
PV | 首航 | 100K-110KTLC-C4 | OverloadProt2 | 37370 | Overload2 | Equipments | Major | PVVC | 0 | Overload2
PV | 首航 | 100K-110KTLC-C4 | OverloadProt3 | 37371 | Overload3 | Equipments | Major | PVVC | 0 | Overload3
PV | 首航 | 100K-110KTLC-C4 | OverTempDerate | 37372 | OT Derating | Equipments | Major | PVVC | 0 | OT Derating
PV | 首航 | 100K-110KTLC-C4 | FreqDerate | 37373 | Freq Derating | Equipments | Major | PVVC | 0 | Freq Derating
PV | 首航 | 100K-110KTLC-C4 | FreqLoad | 37374 | Freq Loading | Equipments | Major | PVVC | 0 | Freq Loading
PV | 首航 | 100K-110KTLC-C4 | VoltDerate | 37375 | Volt Derating | Equipments | Major | PVVC | 0 | Volt Derating
PV | 首航 | 100K-110KTLC-C4 | VoltLoad | 37376 | Volt Loading | Equipments | Major | PVVC | 0 | Volt Loading
PV | 首航 | 100K-110KTLC-C4 | LowTempDerate | 37377 | LT Derating | Equipments | Major | PVVC | 0 | LT Derating
PV | 首航 | 100K-110KTLC-C4 | SpdProtFaultDc | 37378 | SPD Fault(DC) | Equipments | Major | PVVC | 0 | SPD Fault(DC)
PV | 首航 | 100K-110KTLC-C4 | SpdProtFaultAc | 37379 | SPD Fault(AC) | Equipments | Major | PVVC | 0 | SPD Fault(AC)
PV | 首航 | 100K-110KTLC-C4 | OutShortFault | 37380 | Out Short | Equipments | Major | PVVC | 0 | Out Short
PV | 首航 | 100K-110KTLC-C4 | BatteryLow | 37381 | Batt Low SOC | Equipments | Major | PVVC | 0 | Batt Low SOC
PV | 首航 | 100K-110KTLC-C4 | BatteryDisableWarn | 37382 | Batt Disable Warn | Equipments | Major | PVVC | 0 | Batt Disable Warn
PV | 首航 | 100K-110KTLC-C4 | BatteryRevProt | 37383 | Batt Reverse | Equipments | Major | PVVC | 0 | Batt Reverse
PV | 首航 | 100K-110KTLC-C4 | AcHwOverCurFault | 37384 | AC HW OC | Equipments | Major | PVVC | 0 | AC HW OC
PV | 首航 | 100K-110KTLC-C4 | BusOverVoltFault | 37385 | Bus OV Fault | Equipments | Major | PVVC | 0 | Bus OV Fault
PV | 首航 | 100K-110KTLC-C4 | BusHwOverFault | 37386 | Bus HW OV | Equipments | Major | PVVC | 0 | Bus HW OV
PV | 首航 | 100K-110KTLC-C4 | PvUnbalanceFault | 37387 | PV Unbalance | Equipments | Major | PVVC | 0 | PV Unbalance
PV | 首航 | 100K-110KTLC-C4 | EpsBattOverFault | 37388 | EPS Batt OC | Equipments | Major | PVVC | 0 | EPS Batt OC
PV | 首航 | 100K-110KTLC-C4 | OutInstOverFault | 37389 | Out Inst OC | Equipments | Major | PVVC | 0 | Out Inst OC
PV | 首航 | 100K-110KTLC-C4 | AcCurUnbalance | 37390 | AC Curr Unbalance | Equipments | Major | PVVC | 0 | AC Curr Unbalance
PV | 首航 | 100K-110KTLC-C4 | InvSoftStartFault | 37391 | Inv Soft Start Fail | Equipments | Major | PVVC | 0 | Inv Soft Start Fail
PV | 首航 | 100K-110KTLC-C4 | InputModeSetFault | 37392 | Input Mode Fault | Equipments | Major | PVVC | 0 | Input Mode Fault
PV | 首航 | 100K-110KTLC-C4 | InputOverCurFault | 37393 | Input OC | Equipments | Major | PVVC | 0 | Input OC
PV | 首航 | 100K-110KTLC-C4 | InputHwOverFault | 37394 | Input HW OC | Equipments | Major | PVVC | 0 | Input HW OC
PV | 首航 | 100K-110KTLC-C4 | RelayPermanentFault | 37395 | Relay Permanent | Equipments | Major | PVVC | 0 | Relay Permanent
PV | 首航 | 100K-110KTLC-C4 | BusUnbalanceFault | 37396 | Bus Unbalance | Equipments | Major | PVVC | 0 | Bus Unbalance
PV | 首航 | 100K-110KTLC-C4 | SpdProtFaultDc1 | 37397 | SPD Fault(DC) | Equipments | Major | PVVC | 0 | SPD Fault(DC)
PV | 首航 | 100K-110KTLC-C4 | SpdProtFaultAc1 | 37398 | SPD Fault(AC) | Equipments | Major | PVVC | 0 | SPD Fault(AC)
PV | 首航 | 100K-110KTLC-C4 | GridRelayFault | 37399 | Grid Relay Fault | Equipments | Major | PVVC | 0 | Grid Relay Fault
PV | 首航 | 100K-110KTLC-C4 | UsbFault | 37400 | USB Fault | Equipments | Major | PVVC | 0 | USB Fault
PV | 首航 | 100K-110KTLC-C4 | WifiFault | 37401 | WiFi Fault | Equipments | Major | PVVC | 0 | WiFi Fault
PV | 首航 | 100K-110KTLC-C4 | BluetoothFault | 37402 | BT Fault | Equipments | Major | PVVC | 0 | BT Fault
PV | 首航 | 100K-110KTLC-C4 | RtcClockFault | 37403 | RTC Fault | Equipments | Major | PVVC | 0 | RTC Fault
PV | 首航 | 100K-110KTLC-C4 | CommEepromErr | 37404 | Comm EEPROM Err | Equipments | Major | PVVC | 0 | Comm EEPROM Err
PV | 首航 | 100K-110KTLC-C4 | CommFlashErr | 37405 | Comm FLASH Err | Equipments | Major | PVVC | 0 | Comm FLASH Err
PV | 首航 | 100K-110KTLC-C4 | BatteryPartialOff | 37406 | Batt Partial Off | Equipments | Major | PVVC | 0 | Batt Partial Off
PV | 首航 | 100K-110KTLC-C4 | SafetyVerErr | 37407 | Safety Ver Err | Equipments | Major | PVVC | 0 | Safety Ver Err
PV | 首航 | 100K-110KTLC-C4 | SciErrDc | 37408 | SCI Err(DC) | Equipments | Major | PVVC | 0 | SCI Err(DC)
PV | 首航 | 100K-110KTLC-C4 | SciErrAc | 37409 | SCI Err(AC) | Equipments | Major | PVVC | 0 | SCI Err(AC)
PV | 首航 | 100K-110KTLC-C4 | SciErrFuse | 37410 | SCI Err(Fuse) | Equipments | Major | PVVC | 0 | SCI Err(Fuse)
PV | 首航 | 100K-110KTLC-C4 | SwVerInconsist | 37411 | SW Ver Mismatch | Equipments | Major | PVVC | 0 | SW Ver Mismatch
PV | 首航 | 100K-110KTLC-C4 | Lithium1CommErr | 37412 | Batt1 Comm Fault | Equipments | Major | PVVC | 0 | Batt1 Comm Fault
PV | 首航 | 100K-110KTLC-C4 | Lithium2CommErr | 37413 | Batt2 Comm Fault | Equipments | Major | PVVC | 0 | Batt2 Comm Fault
PV | 首航 | 100K-110KTLC-C4 | Lithium3CommErr | 37414 | Batt3 Comm Fault | Equipments | Major | PVVC | 0 | Batt3 Comm Fault
PV | 首航 | 100K-110KTLC-C4 | Lithium4CommErr | 37415 | Batt4 Comm Fault | Equipments | Major | PVVC | 0 | Batt4 Comm Fault
PV | 首航 | 100K-110KTLC-C4 | ForceShutdown | 37416 | Force Shutdown | Equipments | Major | PVVC | 0 | Force Shutdown
PV | 首航 | 100K-110KTLC-C4 | RemoteShutdown | 37417 | Remote Shutdown | Equipments | Major | PVVC | 0 | Remote Shutdown
PV | 首航 | 100K-110KTLC-C4 | Drms0Shutdown | 37418 | Drms0 Shutdown | Equipments | Major | PVVC | 0 | Drms0 Shutdown
PV | 首航 | 100K-110KTLC-C4 | PlantCommShutdown | 37419 | Plant Comm Fault | Equipments | Major | PVVC | 0 | Plant Comm Fault
PV | 首航 | 100K-110KTLC-C4 | AfciForceShutdown | 37420 | AFCI Shutdown | Equipments | Major | PVVC | 0 | AFCI Shutdown
PV | 首航 | 100K-110KTLC-C4 | Fan1Fault | 37421 | Fan1 Fault | Equipments | Major | PVVC | 0 | Fan1 Fault
PV | 首航 | 100K-110KTLC-C4 | Fan2Fault | 37422 | Fan2 Fault | Equipments | Major | PVVC | 0 | Fan2 Fault
PV | 首航 | 100K-110KTLC-C4 | Fan3Fault | 37423 | Fan3 Fault | Equipments | Major | PVVC | 0 | Fan3 Fault
PV | 首航 | 100K-110KTLC-C4 | Fan4Fault | 37424 | Fan4 Fault | Equipments | Major | PVVC | 0 | Fan4 Fault
PV | 首航 | 100K-110KTLC-C4 | Fan5Fault | 37425 | Fan5 Fault | Equipments | Major | PVVC | 0 | Fan5 Fault
PV | 首航 | 100K-110KTLC-C4 | Fan6Fault | 37426 | Fan6 Fault | Equipments | Major | PVVC | 0 | Fan6 Fault
PV | 首航 | 100K-110KTLC-C4 | Fan7Fault | 37427 | Fan7 Fault | Equipments | Major | PVVC | 0 | Fan7 Fault
PV | 首航 | 100K-110KTLC-C4 | HeaterFault | 37428 | Heater Fault | Equipments | Major | PVVC | 0 | Heater Fault
PV | 首航 | 100K-110KTLC-C4 | CtrlBoardOverTempWarn | 37429 | Ctrl Overtemp Warn | Equipments | Major | PVVC | 0 | Ctrl Overtemp Warn
PV | 首航 | 100K-110KTLC-C4 | CtrlBoardOverTempProt | 37430 | Ctrl Overtemp Prot | Equipments | Major | PVVC | 0 | Ctrl Overtemp Prot
PV | 首航 | 100K-110KTLC-C4 | CtrlBoardLowTempWarn | 37431 | Ctrl Lowtemp Warn | Equipments | Major | PVVC | 0 | Ctrl Lowtemp Warn
PV | 首航 | 100K-110KTLC-C4 | TempSensorFault | 37432 | Temp Sensor Fault | Equipments | Major | PVVC | 0 | Temp Sensor Fault
PV | 首航 | 100K-110KTLC-C4 | DcTerminalTempErr | 37433 | DC Term Temp Err | Equipments | Major | PVVC | 0 | DC Term Temp Err
PV | 首航 | 100K-110KTLC-C4 | AcTerminalTempErr | 37434 | AC Term Temp Err | Equipments | Major | PVVC | 0 | AC Term Temp Err
PV | 首航 | 100K-110KTLC-C4 | DewPointTempWarn | 37435 | Dew Point Warn | Equipments | Major | PVVC | 0 | Dew Point Warn
PV | 首航 | 100K-110KTLC-C4 | GridPhaseSeqErr | 37436 | Grid Phase Err | Equipments | Major | PVVC | 0 | Grid Phase Err
PV | 首航 | 100K-110KTLC-C4 | PhaseGroundFault | 37437 | Phase-Gnd Fault | Equipments | Major | PVVC | 0 | Phase-Gnd Fault
PV | 首航 | 100K-110KTLC-C4 | ShortCircuitProt | 37438 | Short Ckt Protect | Equipments | Major | PVVC | 0 | Short Ckt Protect
PV | 首航 | 100K-110KTLC-C4 | ShortCircuitDevErr | 37439 | Short Ckt Device Err | Equipments | Major | PVVC | 0 | Short Ckt Device Err
PV | 首航 | 100K-110KTLC-C4 | DcRelayErr | 37440 | DC Relay Err | Equipments | Major | PVVC | 0 | DC Relay Err
PV | 首航 | 100K-110KTLC-C4 | ShortCircuitModTemp | 37441 | Short Ckt Mod OTP | Equipments | Major | PVVC | 0 | Short Ckt Mod OTP
PV | 首航 | 100K-110KTLC-C4 | ModTempLowProt | 37442 | Mod Low Temp Prot | Equipments | Major | PVVC | 0 | Mod Low Temp Prot
PV | 首航 | 100K-110KTLC-C4 | AcReverseTimeout | 37443 | AC Reverse Timeout | Equipments | Major | PVVC | 0 | AC Reverse Timeout
PV | 首航 | 100K-110KTLC-C4 | OverModulation | 37444 | Overmodulation | Equipments | Major | PVVC | 0 | Overmodulation
PV | 首航 | 100K-110KTLC-C4 | DeviceIdMismatch | 37445 | Dev ID Mismatch | Equipments | Major | PVVC | 0 | Dev ID Mismatch
PV | 首航 | 100K-110KTLC-C4 | InternalCommWarn | 37446 | Internal Comm Warn | Equipments | Major | PVVC | 0 | Internal Comm Warn
PV | 首航 | 100K-110KTLC-C4 | CarrierSyncFault | 37447 | Carrier Sync Fault | Equipments | Major | PVVC | 0 | Carrier Sync Fault
PV | 首航 | 100K-110KTLC-C4 | BusShortProt | 37448 | Bus Short | Equipments | Major | PVVC | 0 | Bus Short
PV | 首航 | 100K-110KTLC-C4 | BoostShortFault | 37449 | Boost Short | Equipments | Major | PVVC | 0 | Boost Short
PV | 首航 | 100K-110KTLC-C4 | PvPosGroundShort | 37450 | PV+ Gnd Short | Equipments | Major | PVVC | 0 | PV+ Gnd Short
PV | 首航 | 100K-110KTLC-C4 | InvMsoFault | 37451 | Inv MSO Fault | Equipments | Major | PVVC | 0 | Inv MSO Fault
PV | 首航 | 100K-110KTLC-C4 | EpsOutHwOverCur | 37452 | EPS Out HW OC | Equipments | Major | PVVC | 0 | EPS Out HW OC
PV | 首航 | 100K-110KTLC-C4 | AfciSelfTestErr | 37453 | AFCI SelfTest Err | Equipments | Major | PVVC | 0 | AFCI SelfTest Err
PV | 首航 | 100K-110KTLC-C4 | LoadShortProt | 37454 | Load Short | Equipments | Major | PVVC | 0 | Load Short
PV | 首航 | 100K-110KTLC-C4 | DcSwitch1Trip | 37455 | DC Switch1 Trip | Equipments | Major | PVVC | 0 | DC Switch1 Trip
PV | 首航 | 100K-110KTLC-C4 | DcSwitch2Trip | 37456 | DC Switch2 Trip | Equipments | Major | PVVC | 0 | DC Switch2 Trip
PV | 首航 | 100K-110KTLC-C4 | DcSwitch3Trip | 37457 | DC Switch3 Trip | Equipments | Major | PVVC | 0 | DC Switch3 Trip
PV | 首航 | 100K-110KTLC-C4 | DcSwitch4Trip | 37458 | DC Switch4 Trip | Equipments | Major | PVVC | 0 | DC Switch4 Trip
PV | 首航 | 100K-110KTLC-C4 | HwSampBiasErr | 37459 | HW Sample Offset | Equipments | Major | PVVC | 0 | HW Sample Offset
PV | 首航 | 100K-110KTLC-C4 | Fan8Fault | 37460 | Fan8 Fault | Equipments | Major | PVVC | 0 | Fan8 Fault
PV | 首航 | 100K-110KTLC-C4 | NeutralGroundHigh | 37461 | N-G Volt High | Equipments | Major | PVVC | 0 | N-G Volt High
PV | 首航 | 100K-110KTLC-C4 | PvBranchSwOver2 | 37462 | PV Branch OC2 | Equipments | Major | PVVC | 0 | PV Branch OC2
PV | 首航 | 100K-110KTLC-C4 | NeutralOpenFault | 37463 | N Open | Equipments | Major | PVVC | 0 | N Open
PV | 首航 | 100K-110KTLC-C4 | GridFreqChangeProt | 37464 | Grid Freq Change | Equipments | Major | PVVC | 0 | Grid Freq Change
PV | 首航 | 100K-110KTLC-C4 | PhaseLossFault | 37465 | Phase Loss | Equipments | Major | PVVC | 0 | Phase Loss
PV | 首航 | 100K-110KTLC-C4 | PvBranchBackfeed | 37466 | PV Branch Backfeed | Equipments | Major | PVVC | 0 | PV Branch Backfeed
PV | 首航 | 100K-110KTLC-C4 | InvVoltSampErr | 37467 | Inv Volt Sample Err | Equipments | Major | PVVC | 0 | Inv Volt Sample Err
PV | 首航 | 100K-110KTLC-C4 | InvEpsSampFail | 37468 | Inv EPS Sample Fail | Equipments | Major | PVVC | 0 | Inv EPS Sample Fail
PV | 首航 | 100K-110KTLC-C4 | BusVoltConsistErr | 37469 | Bus Volt Consist Err | Equipments | Major | PVVC | 0 | Bus Volt Consist Err
PV | 首航 | 100K-110KTLC-C4 | BusCurrSampErr | 37470 | Bus Curr Sample Err | Equipments | Major | PVVC | 0 | Bus Curr Sample Err
PV | 首航 | 100K-110KTLC-C4 | ParallelOffSyncFail | 37471 | Parallel Sync Fail | Equipments | Major | PVVC | 0 | Parallel Sync Fail
PV | 首航 | 100K-110KTLC-C4 | PriHwOverCurProt | 37472 | Primary HW OC | Equipments | Major | PVVC | 0 | Primary HW OC
PV | 首航 | 100K-110KTLC-C4 | OffDisableDisFault | 37473 | Off-grid Disable | Equipments | Major | PVVC | 0 | Off-grid Disable
PV | 首航 | 100K-110KTLC-C4 | LineGroundShort | 37474 | L-G Short | Equipments | Major | PVVC | 0 | L-G Short
PV | 首航 | 100K-110KTLC-C4 | LineGroundPermFault | 37475 | L-G Perm Fault | Equipments | Major | PVVC | 0 | L-G Perm Fault
PV | 首航 | 100K-110KTLC-C4 | DcdcFault | 37476 | DCDC Fault | Equipments | Major | PVVC | 0 | DCDC Fault
PV | 首航 | 100K-110KTLC-C4 | BcuFault | 37477 | BCU Fault | Equipments | Major | PVVC | 0 | BCU Fault
PV | 首航 | 100K-110KTLC-C4 | BmuFault | 37478 | BMU Fault | Equipments | Major | PVVC | 0 | BMU Fault
PV | 首航 | 100K-110KTLC-C4 | PidFault | 37479 | PID Fault | Equipments | Major | PVVC | 0 | PID Fault
PV | 首航 | 100K-110KTLC-C4 | DischargeMosFault | 37480 | Discharge MOS Fault | Equipments | Major | PVVC | 0 | Discharge MOS Fault
PV | 首航 | 100K-110KTLC-C4 | ChargeMosFault | 37481 | Charge MOS Fault | Equipments | Major | PVVC | 0 | Charge MOS Fault
PV | 首航 | 100K-110KTLC-C4 | BatteryNtcFault | 37482 | Batt NTC Fault | Equipments | Major | PVVC | 0 | Batt NTC Fault
PV | 首航 | 100K-110KTLC-C4 | CellFault | 37483 | Cell Fault | Equipments | Major | PVVC | 0 | Cell Fault
PV | 首航 | 100K-110KTLC-C4 | SamplingFault | 37484 | Sample Fault | Equipments | Major | PVVC | 0 | Sample Fault
PV | 首航 | 100K-110KTLC-C4 | StorageAbnormal | 37485 | Storage Err | Equipments | Major | PVVC | 0 | Storage Err
思迈门特,TCA50HC1E
AC | 思迈门特 | TCA50HC1E | ReturnAirTemSensorFault | 37500 | Return air temperature sensor failure | Equipments | Major | AIR_COND | 0 | Return air temperature sensor failure
AC | 思迈门特 | TCA50HC1E | HumSensorFault | 37501 | Humidity sensor failure | Equipments | Major | AIR_COND | 0 | Humidity sensor failure
AC | 思迈门特 | TCA50HC1E | HighPressureAlarm | 37502 | High pressure alarm | Equipments | Major | AIR_COND | 0 | High pressure alarm
AC | 思迈门特 | TCA50HC1E | LowPressureAlarm | 37503 | Low pressure alarm | Equipments | Major | AIR_COND | 0 | Low pressure alarm
AC | 思迈门特 | TCA50HC1E | HighTemInsideCabinetAlarm | 37504 | High temperature alarm inside cabinet | Equipments | Major | AIR_COND | 0 | High temperature alarm inside cabinet
AC | 思迈门特 | TCA50HC1E | LowTemInsideCabinetAlarm | 37505 | Low temperature alarm inside cabinet | Equipments | Major | AIR_COND | 0 | Low temperature alarm inside cabinet
AC | 思迈门特 | TCA50HC1E | HighHumAlarm | 37506 | High humidity alarm | Equipments | Major | AIR_COND | 0 | High humidity alarm
AC | 思迈门特 | TCA50HC1E | FrequentHighPressureAlarm | 37507 | Frequent high pressure alarm | Equipments | Major | AIR_COND | 0 | Frequent high pressure alarm
优旦,UDPDU04SC10A1403P721
BMS | 优旦 | UDPDU04SC10A1403P721 | Alarm_1 | 37520 | BMS fault | Equipments | Major | CLUSTER | 0 | BMS fault
BMS | 优旦 | UDPDU04SC10A1403P721 | Alarm_2 | 37521 | BMU hardware fault | Equipments | Major | CLUSTER | 0 | BMU hardware fault
BMS | 优旦 | UDPDU04SC10A1403P721 | Alarm_3 | 37522 | BCU hardware fault | Equipments | Major | CLUSTER | 0 | BCU hardware fault
BMS | 优旦 | UDPDU04SC10A1403P721 | Alarm_4 | 37523 | Fuse fault | Equipments | Major | CLUSTER | 0 | Fuse fault
BMS | 优旦 | UDPDU04SC10A1403P721 | Alarm_5 | 37524 | Contactor adhesion fault | Equipments | Major | CLUSTER | 0 | Contactor adhesion fault
BMS | 优旦 | UDPDU04SC10A1403P721 | Alarm_6 | 37525 | BMU communication fault | Equipments | Major | CLUSTER | 0 | BMU communication fault
BMS | 优旦 | UDPDU04SC10A1403P721 | Alarm_7 | 37526 | BAU communication fault | Equipments | Major | CLUSTER | 0 | BAU communication fault
BMS | 优旦 | UDPDU04SC10A1403P721 | Alarm_8 | 37527 | Current sensor fault | Equipments | Major | CLUSTER | 0 | Current sensor fault
BMS | 优旦 | UDPDU04SC10A1403P721 | Alarm_9 | 37528 | Insulation device fault | Equipments | Major | CLUSTER | 0 | Insulation device fault
BMS | 优旦 | UDPDU04SC10A1403P721 | Alarm_10 | 37529 | Sync isolator open | Equipments | Major | CLUSTER | 0 | Sync isolator open
BMS | 优旦 | UDPDU04SC10A1403P721 | Alarm_11 | 37530 | Precharge fault | Equipments | Major | CLUSTER | 0 | Precharge fault
BMS | 优旦 | UDPDU04SC10A1403P721 | Alarm_12 | 37531 | Total voltage diff fault | Equipments | Major | CLUSTER | 0 | Total voltage diff fault
BMS | 优旦 | UDPDU04SC10A1403P721 | Alarm_13 | 37532 | Thermal runaway fault | Equipments | Major | CLUSTER | 0 | Thermal runaway fault
BMS | 优旦 | UDPDU04SC10A1403P721 | Alarm_14 | 37533 | Ambient temp high | Equipments | Major | CLUSTER | 0 | Ambient temp high
BMS | 优旦 | UDPDU04SC10A1403P721 | Alarm_15 | 37534 | Current abnormal | Equipments | Major | CLUSTER | 0 | Current abnormal
BMS | 优旦 | UDPDU04SC10A1403P721 | Alarm_16 | 37535 | Supply voltage abnormal | Equipments | Major | CLUSTER | 0 | Supply voltage abnormal
BMS | 优旦 | UDPDU04SC10A1403P721 | Alarm_17 | 37536 | BMS relay fault | Equipments | Major | CLUSTER | 0 | BMS relay fault
BMS | 优旦 | UDPDU04SC10A1403P721 | Alarm_18 | 37537 | BMS level 1 alarm | Equipments | Warning | CLUSTER | 0 | BMS level 1 alarm
BMS | 优旦 | UDPDU04SC10A1403P721 | RackVolHighWarn1 | 37538 | Total overvoltage level 1 | Equipments | Warning | CLUSTER | 0 | Total overvoltage level 1
BMS | 优旦 | UDPDU04SC10A1403P721 | RackVolLowWarn1 | 37539 | Total undervoltage level 1 | Equipments | Warning | CLUSTER | 0 | Total undervoltage level 1
BMS | 优旦 | UDPDU04SC10A1403P721 | CellVolHighWarn1 | 37540 | Cell overvoltage level 1 | Equipments | Warning | CLUSTER | 0 | Cell overvoltage level 1
BMS | 优旦 | UDPDU04SC10A1403P721 | CellVolLowWarn1 | 37541 | Cell undervoltage level 1 | Equipments | Warning | CLUSTER | 0 | Cell undervoltage level 1
BMS | 优旦 | UDPDU04SC10A1403P721 | Alarm_19 | 37542 | Discharge overcurrent level 1 | Equipments | Warning | CLUSTER | 0 | Discharge overcurrent level 1
BMS | 优旦 | UDPDU04SC10A1403P721 | Alarm_20 | 37543 | Charge overcurrent level 1 | Equipments | Warning | CLUSTER | 0 | Charge overcurrent level 1
BMS | 优旦 | UDPDU04SC10A1403P721 | DsgTempHighWarn1 | 37544 | Discharge overtemp level 1 | Equipments | Warning | CLUSTER | 0 | Discharge overtemp level 1
BMS | 优旦 | UDPDU04SC10A1403P721 | DsgTempLowWarn1 | 37545 | Discharge undertemp level 1 | Equipments | Warning | CLUSTER | 0 | Discharge undertemp level 1
BMS | 优旦 | UDPDU04SC10A1403P721 | ChgTempHighWarn1 | 37546 | Charge overtemp level 1 | Equipments | Warning | CLUSTER | 0 | Charge overtemp level 1
BMS | 优旦 | UDPDU04SC10A1403P721 | ChgTempLowWarn1 | 37547 | Charge undertemp level 1 | Equipments | Warning | CLUSTER | 0 | Charge undertemp level 1
BMS | 优旦 | UDPDU04SC10A1403P721 | Alarm_21 | 37548 | Low insulation level 1 | Equipments | Warning | CLUSTER | 0 | Low insulation level 1
BMS | 优旦 | UDPDU04SC10A1403P721 | Alarm_22 | 37549 | Terminal overtem level 1 | Equipments | Warning | CLUSTER | 0 | Terminal overtem level 1
BMS | 优旦 | UDPDU04SC10A1403P721 | Alarm_23 | 37550 | HV box connector overtem level 1 | Equipments | Warning | CLUSTER | 0 | HV box connector overtem level 1
BMS | 优旦 | UDPDU04SC10A1403P721 | CellHighDifPressureWarn1 | 37551 | Cell diff voltage level 1 | Equipments | Warning | CLUSTER | 0 | Cell diff voltage level 1
BMS | 优旦 | UDPDU04SC10A1403P721 | CellHighDifTempWarn1 | 37552 | Cell diff temp level 1 | Equipments | Warning | CLUSTER | 0 | Cell diff temp level 1
BMS | 优旦 | UDPDU04SC10A1403P721 | Alarm_24 | 37553 | Low SOC level 1 | Equipments | Warning | CLUSTER | 0 | Low SOC level 1
BMS | 优旦 | UDPDU04SC10A1403P721 | Alarm_25 | 37554 | BMS level 2 alarm | Equipments | Minor | CLUSTER | 0 | BMS level 2 alarm
BMS | 优旦 | UDPDU04SC10A1403P721 | RackVolHighWarn2 | 37555 | Total overvoltage level 2 | Equipments | Minor | CLUSTER | 0 | Total overvoltage level 2
BMS | 优旦 | UDPDU04SC10A1403P721 | RackVolLowWarn2 | 37556 | Total undervoltage level 2 | Equipments | Minor | CLUSTER | 0 | Total undervoltage level 2
BMS | 优旦 | UDPDU04SC10A1403P721 | CellVolHighWarn2 | 37557 | Cell overvoltage level 2 | Equipments | Minor | CLUSTER | 0 | Cell overvoltage level 2
BMS | 优旦 | UDPDU04SC10A1403P721 | CellVolLowWarn2 | 37558 | Cell undervoltage level 2 | Equipments | Minor | CLUSTER | 0 | Cell undervoltage level 2
BMS | 优旦 | UDPDU04SC10A1403P721 | Alarm_26 | 37559 | Discharge overcurrent level 2 | Equipments | Minor | CLUSTER | 0 | Discharge overcurrent level 2
BMS | 优旦 | UDPDU04SC10A1403P721 | Alarm_27 | 37560 | Charge overcurrent level 2 | Equipments | Minor | CLUSTER | 0 | Charge overcurrent level 2
BMS | 优旦 | UDPDU04SC10A1403P721 | DsgTempHighWarn2 | 37561 | Discharge overtemp level 2 | Equipments | Minor | CLUSTER | 0 | Discharge overtemp level 2
BMS | 优旦 | UDPDU04SC10A1403P721 | DsgTempLowWarn2 | 37562 | Discharge undertemp level 2 | Equipments | Minor | CLUSTER | 0 | Discharge undertemp level 2
BMS | 优旦 | UDPDU04SC10A1403P721 | ChgTempHighWarn2 | 37563 | Charge overtemp level 2 | Equipments | Minor | CLUSTER | 0 | Charge overtemp level 2
BMS | 优旦 | UDPDU04SC10A1403P721 | ChgTempLowWarn2 | 37564 | Charge undertemp level 2 | Equipments | Minor | CLUSTER | 0 | Charge undertemp level 2
BMS | 优旦 | UDPDU04SC10A1403P721 | Alarm_28 | 37565 | Low insulation level 2 | Equipments | Minor | CLUSTER | 0 | Low insulation level 2
BMS | 优旦 | UDPDU04SC10A1403P721 | Alarm_29 | 37566 | Terminal overtem level 2 | Equipments | Minor | CLUSTER | 0 | Terminal overtem level 2
BMS | 优旦 | UDPDU04SC10A1403P721 | Alarm_30 | 37567 | HV box connector overtem level 2 | Equipments | Minor | CLUSTER | 0 | HV box connector overtem level 2
BMS | 优旦 | UDPDU04SC10A1403P721 | CellHighDifPressureWarn2 | 37568 | Cell diff voltage level 2 | Equipments | Minor | CLUSTER | 0 | Cell diff voltage level 2
BMS | 优旦 | UDPDU04SC10A1403P721 | CellHighDifTempWarn2 | 37569 | Cell diff temp level 2 | Equipments | Minor | CLUSTER | 0 | Cell diff temp level 2
BMS | 优旦 | UDPDU04SC10A1403P721 | Alarm_31 | 37570 | Low SOC level 2 | Equipments | Minor | CLUSTER | 0 | Low SOC level 2
BMS | 优旦 | UDPDU04SC10A1403P721 | Alarm_32 | 37571 | BMS level 3 alarm | Equipments | Major | CLUSTER | 0 | BMS level 3 alarm
BMS | 优旦 | UDPDU04SC10A1403P721 | RackVolHighWarn3 | 37572 | Total overvoltage level 3 | Equipments | Major | CLUSTER | 0 | Total overvoltage level 3
BMS | 优旦 | UDPDU04SC10A1403P721 | RackVolLowWarn3 | 37573 | Total undervoltage level 3 | Equipments | Major | CLUSTER | 0 | Total undervoltage level 3
BMS | 优旦 | UDPDU04SC10A1403P721 | CellVolHighWarn3 | 37574 | Cell overvoltage level 3 | Equipments | Major | CLUSTER | 0 | Cell overvoltage level 3
BMS | 优旦 | UDPDU04SC10A1403P721 | CellVolLowWarn3 | 37575 | Cell undervoltage level 3 | Equipments | Major | CLUSTER | 0 | Cell undervoltage level 3
BMS | 优旦 | UDPDU04SC10A1403P721 | Alarm_33 | 37576 | Discharge overcurrent level 3 | Equipments | Major | CLUSTER | 0 | Discharge overcurrent level 3
BMS | 优旦 | UDPDU04SC10A1403P721 | Alarm_34 | 37577 | Charge overcurrent level 3 | Equipments | Major | CLUSTER | 0 | Charge overcurrent level 3
BMS | 优旦 | UDPDU04SC10A1403P721 | DsgTempHighWarn3 | 37578 | Discharge overtemp level 3 | Equipments | Major | CLUSTER | 0 | Discharge overtemp level 3
BMS | 优旦 | UDPDU04SC10A1403P721 | DsgTempLowWarn3 | 37579 | Discharge undertemp level 3 | Equipments | Major | CLUSTER | 0 | Discharge undertemp level 3
BMS | 优旦 | UDPDU04SC10A1403P721 | ChgTempHighWarn3 | 37580 | Charge overtemp level 3 | Equipments | Major | CLUSTER | 0 | Charge overtemp level 3
BMS | 优旦 | UDPDU04SC10A1403P721 | ChgTempLowWarn3 | 37581 | Charge undertemp level 3 | Equipments | Major | CLUSTER | 0 | Charge undertemp level 3
BMS | 优旦 | UDPDU04SC10A1403P721 | Alarm_35 | 37582 | Low insulation level 3 | Equipments | Major | CLUSTER | 0 | Low insulation level 3
BMS | 优旦 | UDPDU04SC10A1403P721 | Alarm_36 | 37583 | Terminal overtem level 3 | Equipments | Major | CLUSTER | 0 | Terminal overtem level 3
BMS | 优旦 | UDPDU04SC10A1403P721 | Alarm_37 | 37584 | HV box connector overtem level 3 | Equipments | Major | CLUSTER | 0 | HV box connector overtem level 3
BMS | 优旦 | UDPDU04SC10A1403P721 | CellHighDifPressureWarn3 | 37585 | Cell diff voltage level 3 | Equipments | Major | CLUSTER | 0 | Cell diff voltage level 3
BMS | 优旦 | UDPDU04SC10A1403P721 | CellHighDifTempWarn3 | 37586 | Cell diff temp level 3 | Equipments | Major | CLUSTER | 0 | Cell diff temp level 3
BMS | 优旦 | UDPDU04SC10A1403P721 | Alarm_38 | 37587 | Low SOC level 3 | Equipments | Major | CLUSTER | 0 | Low SOC level 3
力高,BP63D3
BMS | 力高 | BP63D3 | RackVolHighWarn3 | 37600 | Level One Total Voltage High | Equipments | Major | CLUSTER | 0 | Level One Total Voltage High
BMS | 力高 | BP63D3 | RackVolLowWarn3 | 37601 | Level One Total Voltage Low | Equipments | Major | CLUSTER | 0 | Level One Total Voltage Low
BMS | 力高 | BP63D3 | CellVolHighWarn3 | 37602 | Level One Cell Voltage High | Equipments | Major | CLUSTER | 0 | Level One Cell Voltage High
BMS | 力高 | BP63D3 | CellVolLowWarn3 | 37603 | Level One Cell Voltage Low | Equipments | Major | CLUSTER | 0 | Level One Cell Voltage Low
BMS | 力高 | BP63D3 | CellChgHighDifVolWarn3 | 37604 | Level One Cell Voltage Diff High During Charging | Equipments | Major | CLUSTER | 0 | Level One Cell Voltage Diff High During Charging
BMS | 力高 | BP63D3 | CellDsgLowDifVolWarn3 | 37605 | Level One Cell Voltage Diff Low During Discharging | Equipments | Major | CLUSTER | 0 | Level One Cell Voltage Diff Low During Discharging
BMS | 力高 | BP63D3 | ChgTempHighWarn3 | 37606 | Level One High Cell Temp During Charging | Equipments | Major | CLUSTER | 0 | Level One High Cell Temp During Charging
BMS | 力高 | BP63D3 | ChgTempLowWarn3 | 37607 | Level One Low Cell Temp During Charging | Equipments | Major | CLUSTER | 0 | Level One Low Cell Temp During Charging
BMS | 力高 | BP63D3 | DsgTempHighWarn3 | 37608 | Level One High Cell Temp During Discharging | Equipments | Major | CLUSTER | 0 | Level One High Cell Temp During Discharging
BMS | 力高 | BP63D3 | DsgTempLowWarn3 | 37609 | Level One Low Cell Temp During Discharging | Equipments | Major | CLUSTER | 0 | Level One Low Cell Temp During Discharging
BMS | 力高 | BP63D3 | Alarm_53 | 37610 | Level One High Temp Diff During Charging | Equipments | Major | CLUSTER | 0 | Level One High Temp Diff During Charging
BMS | 力高 | BP63D3 | Alarm_54 | 37611 | Level One High Temp Diff During Discharging | Equipments | Major | CLUSTER | 0 | Level One High Temp Diff During Discharging
BMS | 力高 | BP63D3 | Alarm_55 | 37612 | Level One Low SOC | Equipments | Major | CLUSTER | 0 | Level One Low SOC
BMS | 力高 | BP63D3 | Alarm_56 | 37613 | Level One Low SOE | Equipments | Major | CLUSTER | 0 | Level One Low SOE
BMS | 力高 | BP63D3 | Alarm_57 | 37614 | Level One Abnormal Temp Rise | Equipments | Major | CLUSTER | 0 | Level One Abnormal Temp Rise
BMS | 力高 | BP63D3 | Alarm_58 | 37615 | Level One Low Insulation | Equipments | Major | CLUSTER | 0 | Level One Low Insulation
BMS | 力高 | BP63D3 | Alarm_59 | 37616 | Level One Overcurrent During Charging | Equipments | Major | CLUSTER | 0 | Level One Overcurrent During Charging
BMS | 力高 | BP63D3 | Alarm_60 | 37617 | Level One Overcurrent During Discharging | Equipments | Major | CLUSTER | 0 | Level One Overcurrent During Discharging
BMS | 力高 | BP63D3 | Alarm_61 | 37618 | Level One High Cell Terminal Temp | Equipments | Major | CLUSTER | 0 | Level One High Cell Terminal Temp
BMS | 力高 | BP63D3 | Alarm_62 | 37619 | Level One Overheat Of Copper Bar | Equipments | Major | CLUSTER | 0 | Level One Overheat Of Copper Bar
BMS | 力高 | BP63D3 | Alarm_63 | 37620 | Level One Cell Temp Collection Fault | Equipments | Major | CLUSTER | 0 | Level One Cell Temp Collection Fault
BMS | 力高 | BP63D3 | RackVolHighWarn2 | 37621 | Level Two Total Voltage High | Equipments | Minor | CLUSTER | 0 | Level Two Total Voltage High
BMS | 力高 | BP63D3 | RackVolLowWarn2 | 37622 | Level Two Total Voltage Low | Equipments | Minor | CLUSTER | 0 | Level Two Total Voltage Low
BMS | 力高 | BP63D3 | CellVolHighWarn2 | 37623 | Level Two Cell Voltage High | Equipments | Minor | CLUSTER | 0 | Level Two Cell Voltage High
BMS | 力高 | BP63D3 | CellVolLowWarn2 | 37624 | Level Two Cell Voltage Low | Equipments | Minor | CLUSTER | 0 | Level Two Cell Voltage Low
BMS | 力高 | BP63D3 | CellChgHighDifVolWarn2 | 37625 | Level Two Cell Voltage Diff High During Charging | Equipments | Minor | CLUSTER | 0 | Level Two Cell Voltage Diff High During Charging
BMS | 力高 | BP63D3 | CellDsgLowDifVolWarn2 | 37626 | Level Two Cell Voltage Diff Low During Discharging | Equipments | Minor | CLUSTER | 0 | Level Two Cell Voltage Diff Low During Discharging
BMS | 力高 | BP63D3 | ChgTempHighWarn2 | 37627 | Level Two High Cell Temp During Charging | Equipments | Minor | CLUSTER | 0 | Level Two High Cell Temp During Charging
BMS | 力高 | BP63D3 | ChgTempLowWarn2 | 37628 | Level Two Low Cell Temp During Charging | Equipments | Minor | CLUSTER | 0 | Level Two Low Cell Temp During Charging
BMS | 力高 | BP63D3 | DsgTempHighWarn2 | 37629 | Level Two High Cell Temp During Discharging | Equipments | Minor | CLUSTER | 0 | Level Two High Cell Temp During Discharging
BMS | 力高 | BP63D3 | DsgTempLowWarn2 | 37630 | Level Two Low Cell Temp During Discharging | Equipments | Minor | CLUSTER | 0 | Level Two Low Cell Temp During Discharging
BMS | 力高 | BP63D3 | Alarm_32 | 37631 | Level Two High Temp Diff During Charging | Equipments | Minor | CLUSTER | 0 | Level Two High Temp Diff During Charging
BMS | 力高 | BP63D3 | Alarm_33 | 37632 | Level Two High Temp Diff During Discharging | Equipments | Minor | CLUSTER | 0 | Level Two High Temp Diff During Discharging
BMS | 力高 | BP63D3 | Alarm_34 | 37633 | Level Two Low SOC | Equipments | Minor | CLUSTER | 0 | Level Two Low SOC
BMS | 力高 | BP63D3 | Alarm_35 | 37634 | Level Two Low SOE | Equipments | Minor | CLUSTER | 0 | Level Two Low SOE
BMS | 力高 | BP63D3 | Alarm_36 | 37635 | Level Two Abnormal Temp Rise | Equipments | Minor | CLUSTER | 0 | Level Two Abnormal Temp Rise
BMS | 力高 | BP63D3 | Alarm_37 | 37636 | Level Two Low Insulation | Equipments | Minor | CLUSTER | 0 | Level Two Low Insulation
BMS | 力高 | BP63D3 | Alarm_38 | 37637 | Level Two Overcurrent During Charging | Equipments | Minor | CLUSTER | 0 | Level Two Overcurrent During Charging
BMS | 力高 | BP63D3 | Alarm_39 | 37638 | Level Two Overcurrent During Discharging | Equipments | Minor | CLUSTER | 0 | Level Two Overcurrent During Discharging
BMS | 力高 | BP63D3 | Alarm_40 | 37639 | Level Two High Cell Terminal Temp | Equipments | Minor | CLUSTER | 0 | Level Two High Cell Terminal Temp
BMS | 力高 | BP63D3 | Alarm_41 | 37640 | Level Two Overheat Of Copper Bar | Equipments | Minor | CLUSTER | 0 | Level Two Overheat Of Copper Bar
BMS | 力高 | BP63D3 | Alarm_42 | 37641 | Level Two Cell Temp Collection Fault | Equipments | Minor | CLUSTER | 0 | Level Two Cell Temp Collection Fault
BMS | 力高 | BP63D3 | RackVolHighWarn1 | 37642 | Level Three Total Voltage High | Equipments | Warning | CLUSTER | 0 | Level Three Total Voltage High
BMS | 力高 | BP63D3 | RackVolLowWarn1 | 37643 | Level Three Total Voltage Low | Equipments | Warning | CLUSTER | 0 | Level Three Total Voltage Low
BMS | 力高 | BP63D3 | CellVolHighWarn1 | 37644 | Level Three Cell Voltage High | Equipments | Warning | CLUSTER | 0 | Level Three Cell Voltage High
BMS | 力高 | BP63D3 | CellVolLowWarn1 | 37645 | Level Three Cell Voltage Low | Equipments | Warning | CLUSTER | 0 | Level Three Cell Voltage Low
BMS | 力高 | BP63D3 | CellChgHighDifVolWarn1 | 37646 | Level Three Cell Volt Diff High During Char | Equipments | Warning | CLUSTER | 0 | Level Three Cell Volt Diff High During Char
BMS | 力高 | BP63D3 | CellDsgLowDifVolWarn1 | 37647 | Level Three Cell Volt Diff Low During Dischar | Equipments | Warning | CLUSTER | 0 | Level Three Cell Volt Diff Low During Dischar
BMS | 力高 | BP63D3 | ChgTempHighWarn1 | 37648 | Level Three High Cell Temp During Charging | Equipments | Warning | CLUSTER | 0 | Level Three High Cell Temp During Charging
BMS | 力高 | BP63D3 | ChgTempLowWarn1 | 37649 | Level Three Low Cell Temp During Charging | Equipments | Warning | CLUSTER | 0 | Level Three Low Cell Temp During Charging
BMS | 力高 | BP63D3 | DsgTempHighWarn1 | 37650 | Level Three High Cell Temp During Discharging | Equipments | Warning | CLUSTER | 0 | Level Three High Cell Temp During Discharging
BMS | 力高 | BP63D3 | DsgTempLowWarn1 | 37651 | Level Three Low Cell Temp During Discharging | Equipments | Warning | CLUSTER | 0 | Level Three Low Cell Temp During Discharging
BMS | 力高 | BP63D3 | Alarm_11 | 37652 | Level Three High Temp Diff During Charging | Equipments | Warning | CLUSTER | 0 | Level Three High Temp Diff During Charging
BMS | 力高 | BP63D3 | Alarm_12 | 37653 | Level Three High Discharge Temp Diff | Equipments | Warning | CLUSTER | 0 | Level Three High Discharge Temp Diff
BMS | 力高 | BP63D3 | Alarm_13 | 37654 | Level Three Low SOC | Equipments | Warning | CLUSTER | 0 | Level Three Low SOC
BMS | 力高 | BP63D3 | Alarm_14 | 37655 | Level Three Low SOE | Equipments | Warning | CLUSTER | 0 | Level Three Low SOE
BMS | 力高 | BP63D3 | Alarm_15 | 37656 | Level Three Abnormal Temp Rise | Equipments | Warning | CLUSTER | 0 | Level Three Abnormal Temp Rise
BMS | 力高 | BP63D3 | Alarm_16 | 37657 | Level Three Low Insulation | Equipments | Warning | CLUSTER | 0 | Level Three Low Insulation
BMS | 力高 | BP63D3 | Alarm_17 | 37658 | Level Three Overcurrent During Charging | Equipments | Warning | CLUSTER | 0 | Level Three Overcurrent During Charging
BMS | 力高 | BP63D3 | Alarm_18 | 37659 | Level Three Overcurrent During Discharging | Equipments | Warning | CLUSTER | 0 | Level Three Overcurrent During Discharging
BMS | 力高 | BP63D3 | Alarm_19 | 37660 | Level Three High Cell Terminal Temp | Equipments | Warning | CLUSTER | 0 | Level Three High Cell Terminal Temp
BMS | 力高 | BP63D3 | Alarm_20 | 37661 | Level Three Overheat Of Copper Bar | Equipments | Warning | CLUSTER | 0 | Level Three Overheat Of Copper Bar
BMS | 力高 | BP63D3 | Alarm_21 | 37662 | Level Three Cell Temp Collection Fault | Equipments | Warning | CLUSTER | 0 | Level Three Cell Temp Collection Fault
BMS | 力高 | BP63D3 | Alarm_64 | 37663 | Fire Protection Fault | Equipments | Major | CLUSTER | 0 | Fire Protection Fault
BMS | 力高 | BP63D3 | Alarm_65 | 37664 | Outdoor Cabinet QF Circuit Breaker Fault | Equipments | Major | CLUSTER | 0 | Outdoor Cabinet QF Circuit Breaker Fault
BMS | 力高 | BP63D3 | Alarm_66 | 37665 | EMS Communication Failure | Equipments | Major | CLUSTER | 0 | EMS Communication Failure
BMS | 力高 | BP63D3 | Alarm_67 | 37666 | Reserved | Equipments | Major | CLUSTER | 0 | Reserved
BMS | 力高 | BP63D3 | Alarm_68 | 37667 | PCS Communication Timeout | Equipments | Major | CLUSTER | 0 | PCS Communication Timeout
BMS | 力高 | BP63D3 | Alarm_69 | 37668 | Fan Fault | Equipments | Major | CLUSTER | 0 | Fan Fault
BMS | 力高 | BP63D3 | Alarm_70 | 37669 | Positive Fuse Fault | Equipments | Major | CLUSTER | 0 | Positive Fuse Fault
BMS | 力高 | BP63D3 | Alarm_71 | 37670 | Positive Relay Stuck Fault | Equipments | Major | CLUSTER | 0 | Positive Relay Stuck Fault
BMS | 力高 | BP63D3 | Alarm_72 | 37671 | Negative Relay Stuck Fault | Equipments | Major | CLUSTER | 0 | Negative Relay Stuck Fault
BMS | 力高 | BP63D3 | Alarm_73 | 37672 | Positive Relay Open Fault | Equipments | Major | CLUSTER | 0 | Positive Relay Open Fault
BMS | 力高 | BP63D3 | Alarm_74 | 37673 | Negative Relay Open Fault | Equipments | Major | CLUSTER | 0 | Negative Relay Open Fault
BMS | 力高 | BP63D3 | Alarm_75 | 37674 | High Voltage Box Temp Wire Fault | Equipments | Major | CLUSTER | 0 | High Voltage Box Temp Wire Fault
BMS | 力高 | BP63D3 | Alarm_76 | 37675 | Passive Balancing Fault | Equipments | Major | CLUSTER | 0 | Passive Balancing Fault
BMS | 力高 | BP63D3 | Alarm_77 | 37676 | Active Balancing Fault | Equipments | Major | CLUSTER | 0 | Active Balancing Fault
BMS | 力高 | BP63D3 | Alarm_78 | 37677 | High Voltage Box Circuit Breaker Fault | Equipments | Major | CLUSTER | 0 | High Voltage Box Circuit Breaker Fault
BMS | 力高 | BP63D3 | Alarm_79 | 37678 | BMU Hardware Fault | Equipments | Major | CLUSTER | 0 | BMU Hardware Fault
BMS | 力高 | BP63D3 | Alarm_80 | 37679 | Battery Wiring Fault | Equipments | Major | CLUSTER | 0 | Battery Wiring Fault
BMS | 力高 | BP63D3 | Alarm_81 | 37680 | BMU Communication Fault | Equipments | Major | CLUSTER | 0 | BMU Communication Fault
BMS | 力高 | BP63D3 | Alarm_82 | 37681 | Insulation Bus Fault | Equipments | Major | CLUSTER | 0 | Insulation Bus Fault
BMS | 力高 | BP63D3 | Alarm_83 | 37682 | Cell Thermal Runaway Fault | Equipments | Major | CLUSTER | 0 | Cell Thermal Runaway Fault
BMS | 力高 | BP63D3 | Alarm_84 | 37683 | PCS Power Reduction Timeout Fault | Equipments | Major | CLUSTER | 0 | PCS Power Reduction Timeout Fault
BMS | 力高 | BP63D3 | Alarm_85 | 37684 | Precharge Timeout Fault | Equipments | Major | CLUSTER | 0 | Precharge Timeout Fault
BMS | 力高 | BP63D3 | Alarm_86 | 37685 | Cell Temp Collection Fault | Equipments | Major | CLUSTER | 0 | Cell Temp Collection Fault
BMS | 力高 | BP63D3 | Alarm_87 | 37686 | Emergency Stop | Equipments | Major | CLUSTER | 0 | Emergency Stop
BMS | 力高 | BP63D3 | Alarm_88 | 37687 | Current Loop Fault | Equipments | Major | CLUSTER | 0 | Current Loop Fault
BMS | 力高 | BP63D3 | Alarm_89 | 37688 | High Voltage Detection Fault | Equipments | Major | CLUSTER | 0 | High Voltage Detection Fault
BMS | 力高 | BP63D3 | Alarm_90 | 37689 | Cell Voltage Collection Fault | Equipments | Major | CLUSTER | 0 | Cell Voltage Collection Fault
BMS | 力高 | BP63D3 | Alarm_91 | 37690 | Limit Protection | Equipments | Major | CLUSTER | 0 | Limit Protection
BMS | 力高 | BP63D3 | Alarm_92 | 37691 | Relay Forced Control | Equipments | Major | CLUSTER | 0 | Relay Forced Control
致能杰,CZ-ZT-2103_PCS
PCS | 致能杰 | CZ-ZT-2103_PCS | Alarm1_1 | 37700 | Auxiliary Power Failure | Equipments | Major | PCS | 0 | Auxiliary Power Failure
PCS | 致能杰 | CZ-ZT-2103_PCS | Alarm1_2 | 37701 | Fan Failure | Equipments | Major | PCS | 0 | Fan Failure
PCS | 致能杰 | CZ-ZT-2103_PCS | Alarm1_3 | 37702 | Connection Failure | Equipments | Major | PCS | 0 | Connection Failure
PCS | 致能杰 | CZ-ZT-2103_PCS | Alarm1_4 | 37703 | AC Fuse Failure | Equipments | Major | PCS | 0 | AC Fuse Failure
PCS | 致能杰 | CZ-ZT-2103_PCS | Alarm1_5 | 37704 | Power Module Over Temperature | Equipments | Major | PCS | 0 | Power Module Over Temperature
PCS | 致能杰 | CZ-ZT-2103_PCS | Alarm2_1 | 37705 | AC Line AB Over Voltage | Equipments | Major | PCS | 0 | AC Line AB Over Voltage
PCS | 致能杰 | CZ-ZT-2103_PCS | Alarm2_2 | 37706 | AC Line BC Over Voltage | Equipments | Major | PCS | 0 | AC Line BC Over Voltage
PCS | 致能杰 | CZ-ZT-2103_PCS | Alarm2_3 | 37707 | AC Line CA Over Voltage | Equipments | Major | PCS | 0 | AC Line CA Over Voltage
PCS | 致能杰 | CZ-ZT-2103_PCS | Alarm2_4 | 37708 | AC Line AB Under Voltage | Equipments | Major | PCS | 0 | AC Line AB Under Voltage
PCS | 致能杰 | CZ-ZT-2103_PCS | Alarm2_5 | 37709 | AC Line BC Under Voltage | Equipments | Major | PCS | 0 | AC Line BC Under Voltage
PCS | 致能杰 | CZ-ZT-2103_PCS | Alarm2_6 | 37710 | AC Line CA Under Voltage | Equipments | Major | PCS | 0 | AC Line CA Under Voltage
PCS | 致能杰 | CZ-ZT-2103_PCS | Alarm2_7 | 37711 | Grid Over Frequency | Equipments | Major | PCS | 0 | Grid Over Frequency
PCS | 致能杰 | CZ-ZT-2103_PCS | Alarm2_8 | 37712 | Grid Under Frequency | Equipments | Major | PCS | 0 | Grid Under Frequency
PCS | 致能杰 | CZ-ZT-2103_PCS | Alarm2_9 | 37713 | Grid Phase Sequence Error | Equipments | Major | PCS | 0 | Grid Phase Sequence Error
PCS | 致能杰 | CZ-ZT-2103_PCS | Alarm2_10 | 37714 | Grid Phase A Over Current | Equipments | Major | PCS | 0 | Grid Phase A Over Current
PCS | 致能杰 | CZ-ZT-2103_PCS | Alarm2_11 | 37715 | Grid Phase B Over Current | Equipments | Major | PCS | 0 | Grid Phase B Over Current
PCS | 致能杰 | CZ-ZT-2103_PCS | Alarm2_12 | 37716 | Grid Phase C Over Current | Equipments | Major | PCS | 0 | Grid Phase C Over Current
PCS | 致能杰 | CZ-ZT-2103_PCS | Alarm3_1 | 37717 | Precharge Bus Over Voltage | Equipments | Major | PCS | 0 | Precharge Bus Over Voltage
PCS | 致能杰 | CZ-ZT-2103_PCS | Alarm3_2 | 37718 | Precharge Bus Under Voltage | Equipments | Major | PCS | 0 | Precharge Bus Under Voltage
PCS | 致能杰 | CZ-ZT-2103_PCS | Alarm3_3 | 37719 | Uncontrolled Rectifier Over Voltage | Equipments | Major | PCS | 0 | Uncontrolled Rectifier Over Voltage
PCS | 致能杰 | CZ-ZT-2103_PCS | Alarm3_4 | 37720 | Uncontrolled Rectifier Under Voltage | Equipments | Major | PCS | 0 | Uncontrolled Rectifier Under Voltage
PCS | 致能杰 | CZ-ZT-2103_PCS | Alarm3_5 | 37721 | Run Bus Over Voltage | Equipments | Major | PCS | 0 | Run Bus Over Voltage
PCS | 致能杰 | CZ-ZT-2103_PCS | Alarm3_6 | 37722 | Run Bus Under Voltage | Equipments | Major | PCS | 0 | Run Bus Under Voltage
PCS | 致能杰 | CZ-ZT-2103_PCS | Alarm4_1 | 37723 | Precharge Bus Over Voltage | Equipments | Major | PCS | 0 | Precharge Bus Over Voltage
PCS | 致能杰 | CZ-ZT-2103_PCS | Alarm4_2 | 37724 | Precharge Bus Under Voltage | Equipments | Major | PCS | 0 | Precharge Bus Under Voltage
PCS | 致能杰 | CZ-ZT-2103_PCS | Alarm4_3 | 37725 | Uncontrolled Rectifier Over Voltage | Equipments | Major | PCS | 0 | Uncontrolled Rectifier Over Voltage
PCS | 致能杰 | CZ-ZT-2103_PCS | Alarm4_4 | 37726 | Uncontrolled Rectifier Under Voltage | Equipments | Major | PCS | 0 | Uncontrolled Rectifier Under Voltage
PCS | 致能杰 | CZ-ZT-2103_PCS | Alarm5_1 | 37727 | System RAM Failure | Equipments | Major | PCS | 0 | System RAM Failure
PCS | 致能杰 | CZ-ZT-2103_PCS | Alarm5_2 | 37728 | System EEPROM Failure | Equipments | Major | PCS | 0 | System EEPROM Failure
PCS | 致能杰 | CZ-ZT-2103_PCS | Alarm5_3 | 37729 | System Zero Drift Excessive | Equipments | Major | PCS | 0 | System Zero Drift Excessive
PCS | 致能杰 | CZ-ZT-2103_PCS | Alarm5_4 | 37730 | System Background Communication Failure | Equipments | Major | PCS | 0 | System Background Communication Failure
PCS | 致能杰 | CZ-ZT-2103_PCS | Alarm5_5 | 37731 | System CAN Communication Failure | Equipments | Major | PCS | 0 | System CAN Communication Failure
PCS | 致能杰 | CZ-ZT-2103_PCS | Alarm6_1 | 37732 | Grid Relay Close Failure | Equipments | Major | PCS | 0 | Grid Relay Close Failure
PCS | 致能杰 | CZ-ZT-2103_PCS | Alarm6_2 | 37733 | Grid Relay Open Failure | Equipments | Major | PCS | 0 | Grid Relay Open Failure
PCS | 致能杰 | CZ-ZT-2103_PCS | Alarm6_3 | 37734 | Grid Relay Close Detection Failure | Equipments | Major | PCS | 0 | Grid Relay Close Detection Failure
PCS | 致能杰 | CZ-ZT-2103_PCS | Alarm6_4 | 37735 | Grid Relay Open Detection Failure | Equipments | Major | PCS | 0 | Grid Relay Open Detection Failure
PCS | 致能杰 | CZ-ZT-2103_PCS | Alarm7_1 | 37736 | Auxiliary DSP Failure | Equipments | Major | PCS | 0 | Auxiliary DSP Failure
PCS | 致能杰 | CZ-ZT-2103_PCS | Alarm7_2 | 37737 | System Resonance Failure | Equipments | Major | PCS | 0 | System Resonance Failure
Note on L28: DELL:
Note on H43: DELL: serious change to normal

## Sheet2
Modify records |  |  | 中英文对照表 | 中文 | 英文
2024-01-25 | Integration and previous modification records |  | 告警级别 | 严重 | Critical
2024-01-17 | rightAlarm IDfor200XXSome alarms are basically redefined. |  | 告警级别 | 重要 | Major
2024-01-23 | Add ems alarm point for abnormal DC total voltage |  | 告警级别 | 一般 | Minor
2024-01-24 | ems adds new no-charge and no-release protection alarms for 20013 and 20014 |  | 告警级别 | 提示 | Warning
2024-01-25 | Modify limited power operation |  | 告警类别 | 通讯 | Communication
2024-01-29 | Fixed the problem of incorrect additional information during power-limited operation |  | 告警类别 | 业务 | Services
2024-03-05 | Two new PCS alarm points have been added | SINEXCE:334~405 | 告警类别 | 设备 | Equipments
2024-03-07 | Two new BMSs added | HUASU, RCU-01K8CC: 535~577 | 实例类型 | EMS控制器 | EMS_CU
2024-03-08 | Add one point to BMS | GOLD, BCMU-F13: 43111 | 实例类型 | 双向逆变器 | PCS
2024-03-12 | Remove the word "alarm" in [Alarm Category] and [Alarm Level], for example, change "Communication Alarm" to "Communication" |  | 实例类型 | 电池簇 | CLUSTER
2024-03-14 | Add additional information and prompt information fields for EMS points |  | 实例类型 | 电表 | AMMETER
2024-03-13 | Added additional information and prompt information fields for InBev PCS |  | 实例类型 | 空调 | AIR_COND
2024-03-14 | Added synergy prompt information field |  | 实例类型 | IO设备 | IO
2024-10-26 | 增加迈格瑞能PCS、MPS100 | 60400 | 实例类型 | UPS | UPS
2025-04-08 | 新增IN_POWER,INP_PCS_100_X3,BMS告警点位, | 60255~60299 69640~69644 | 实例类型 | 空调 | AIR_COND
2025-04-10 | 新增科工,定制,BMS告警点位 | 69700~69783 | 实例类型 | 温度计 | WEATHER
2025-04-17 | 新增特变,变流器，PCS告警点位；特变,主控，BMS告警点位 | 69850~69970 66100~66184 | 实例类型 | 其他设备 | OTHERS
2025-04-23 | 新增英维克,EMW50HFNC1A，TMS告警点位；云天数能,Mercury-60K-PV，MPPT告警点位 | 66250~66265 66300~66353 | 实例类型 | 光伏逆变器 | PVVC
2025-05-07 | 新增度能定制告警, ENJOY,EPCS105-AM | 47200~47287 | 实例类型 | 光伏控制器 | MPPT
2025-05-07 | 新增度能定制告警, GSSTES,MPPT60A | 47300~47328 | 实例类型 | 液冷机 | LIQUID
2025-05-07 | 新增度能定制告警, Envicool,EMW50HFNC1A | 47400~47416 | 实例类型 | LC控制器 | LC CONTROL
2025-05-07 | 新增度能定制告警, ENJOY,ESTS-200M | 47500~47589
2025-05-07 | 新增度能定制告警, CHUYUXINNENG,CSH-8060TS | 47600~47605
2025-05-07 | 新增度能定制告警, BMSER,RACK-DUNEXT | 47700~47821
2025-05-12 | 修改度能定制告警,ENJOY,EPCS105-AM,ENJOY,ESTS-200M部分字段
2025-05-12 | 新增协能,BCU-B30-201，BMS告警 | 66400~66451
2025-05-16 | 新增宁波兆科,NBZK_BCU_V4.1.3，BMS告警点位；同飞,LCI-50CR-21Z3-1227 ，TMS告警点位 | 66500~66547 66600~66691
2025-05-16 | 新增BMSER点位 | 38087、38088
2025-05-16 | 新增同飞,ECH-0.50l-01S1-DC24，除湿机告警点位 | 66750~66753
2025-05-16 | 新增迈格瑞能,R15KH3，力高,BP63A1告警点位 | 66800~66831 66860~66923
2025-05-17 | 新增动环IO告警的reasoncode 10-20
2025-05-19 | 补充BMSER,RACK SOC告警tag
2025-05-20 | 新增英博,125K-V3.3.14 PCS告警点位 | 62100~62190
2025-05-20 | 新增协能、三级架构 | 65400~65674
2025-05-21 | 新增禾望PCS V1.5告警点位 | 62250~62265
2025-05-23 | 新增BMSER点位 | 38089、38090、38091
2025-05-26 | 新增云天数能PCS Mars-125KT告警点位 | 62300~62380
2025-05-27 | 新增ENJOY,EPCS125 PCS告警点位 | 62430~62515
2025-05-29 | 新增慧能互联，HNESPSA125-44M0K PCS告警点位 | 62560~62678
2025-06-04 | 新增通道被锁定告警 | 10020
2025-06-07 | 新增英博,630kW pcs告警 | 62700~62789
2025-06-10 | 新增协能BCU告警 | 62800~62856
2025-06-12 | 新增HUASU BMS告警 | 62900~62951
2025-06-13 | 新增度能定制告警, KSTAR,G125KT6 | 47630~47679
2025-06-18 | 新增度能定制告警, HUAWEI,SUN2000-100KTL-M1 | 47440~47455
2025-06-18 | 新增慧能互联PCS,HNESPSE125-44MOQ告警点位 | 47840~47991
2025-06-19 | 新增泰豪,告警 BMS告警点位；凌骁能源，LXIC-200-B-01 BMS告警点位 | 63150~63182 63230~63298
2025-06-19 | 新增BMSER,Level2,BMS告警点位（此告警为协能二级架构使用新国标的告警） | 48000~48114
2025-06-20 | 新增科大国创，GCEPowerCube215L，BMS告警点位 | 48140~48192
2025-06-20 | 新增云天数能bms，pcs告警点位 | 48230~48298 48340~48410
2025-06-20 | 新增固德威PV告警点位 | 48450~48548
2025/6/25 | 新增恩玖MPPT告警点位 | 48600~48632
2025/6/25 | 修改SINEXCEL,100K-One型号，更新点位
2025-06-30 | 新增凯迈，ZT-5C2H TMS告警点位 | 48680~48686
2025/7/1 | 新增DCDC恩玖,EDCS点位 | 48730~48761
2025-07-01 | 新增BMS、PCS、TMS告警点位 | 48800~48869 48900~49150 49200~49283 49330~49419 49450~49453
2025-07-02 | 新增PCS盛宏PWS1告警点位 | 49490~49569
2025-07-02 | 新增G100模块告警 | 20028
2025-07-03 | 新增钧能,GS-005YN3A-W-C，TMS告警点位 | 49600~49628
2025-07-04 | 新增PCS迈格瑞能告警点位，众智柴发点位 | 49680~49801 49850~49876 49900~49927
2025-07-04 | 新增海辰BMS ESMU,协能BMS-Hithium_TI_ESS告警点位 | 40197~40301 40302~40455
2025-07-10 | 新增海辰BMS ESMU_CU | 40100~40196
2025-07-14 | 新增优旦、BMSER_WG， BMS告警点位 | 40500~40567 40600~40651
2025-07-15 | 新增BMSER,Level3,BMS告警点位（此告警为协能三级架构使用新国标的告警） | 40700~40853
2025-07-15 | 新增电表安科瑞，ADW300 PCS亚派，100-yp1.0 | 40899 40900~40946
2025-07-18 | 新增高泰昊能，，ENCICOOL | 51200~51239
2025-07-22 | 新增高特，ESMU BMS告警点位 | 50100~50259
2025-07-25 | 新增科工，BCMU-W BMS告警点位 | 50300~50398
2025-07-29 | 新增BMSER，RACK_BCU-B30 BMS告警点位 | 50450~50508
2025-07-30 | 新增科华BMS、TMS、PCS告警 | 50550~50563 50630~50728 50750~50817
2025-07-30 | 新增欧伏TMS告警 | 50850~50898
2025-07-30 | 新增西安千帆翼，Fsx-130KW，pcs告警 | 50920~50978
2025-07-31 | 新增均能液冷机_LCS0069W,华为光伏逆变器SUN2000告警 | 51300~51415
2025-08-01 | 将自定义重要告警拓展到100个 | NULL143-NULL222
2025-08-06 | 更新协能二级架构新国标英文告警描述
2025-08-07 | 新增黑盾空调，衡驰bms告警 | 35100~35108 35140~35184
2025-08-08 | 新增安之孚空调、液冷机告警 | 35185~35199 35200~35266
2025-08-08 | 新增国轩BMS PCS告警 | 35300~35360 35400~35459
2025-08-11 | 新增宁德时代BMS、 时代天源PCS告警 | 35500~35637 35650~35873
2025-08-12 | 新增云天数能能量管理设备、BMS簇告警 | 35874~35941 48411~48441
2025-08-14 | 新增锦浪pcs告警 | 37100~37193
2025-08-15 | 新增HUASU RCU-01K8CC BMS告警 | 42043~42086
2025-08-19 | 新增新风光FGpcs-定制、首航PV100K-110KTLC-C4 | 37194~37265 37266~37485
2025-08-19 | 新增思迈门特,TCA50HC1E，ac告警；优旦,UDPDU04SC10A1403P721 BMS告警 | 37500~37507 37520~37587
2025-08-21 | 新增云天数能PCS告警 | 48299~48307
2025-08-21 | 修改G100告警附加信息描述
2025-08-22 | 修改云天数能定制设备告警名称
2025-08-22 | 新增力高,BP63D3，新国标bms告警 | 37600~37691
2025-08-22 | 新增致能杰pcs告警 | 37700~37737